## Index
INDEX
Table1
Table1.A(a)s1
Table1.A(a)s2
Table1.A(a)s3
Table1.A(a)s4
Table1.A(b)
Table1.A(c)
Table1.A(d)
Table1.B.1
Table1.B.2
Table1.C
Table1.D
Table2(I)
Table2(I).A-H
Table2(II)
Table2(II)B-Hs1
Table2(II)B-Hs2
Table3
Table3.A
Table3.B(a)
Table3.B(b)
Table3.C
Table3.D
Table3.E
Table3.F
Table3.G-J
Table4
Table4.1
Table4.A
Table4.B
Table4.C
Table4.D
Table4.E
Table4.F
Table4(I)
Table4(II)
Table4(III)
Table4(IV)
Table4.Gs1
Table4.Gs2
Table5
Table5.A
Table5.B
Table5.C
Table5.D
Summary1
Summary2
Summary3
Table6
Table7
Table8s1
Table8s2
Table9
Table10s1
Table10s2
Table10s3
Table10s4
Table10s5
Table10s6
Flex_Summary

## Table1
TABLE 1 SECTORAL REPORT FOR ENERGY | [7 empty] | 2001
(Sheet 1 of 1) | [7 empty] | USA-CRT-2024-V0.5
United States of America
Back to Index
GREENHOUSE GAS SOURCE AND SINK CATEGORIES | CO2 | CH4 | N2O | NOX | CO | NMVOC | SOX | Total GHG emissions (1)
| (kt) | [6 empty] | CO2 equivalents (kt) (2)
Total Energy | 5697854.4119 | 13192.1797 | 275.1366 | 18435.869 | 84406.1497 | 8877.9278 | 13250.6801 | 6140146.6535
1.A. Fuel combustion activities (sectoral approach) | 5658352.1197 | 474.7037 | 275.0557 | 18330.974 | 84252.5574 | 7976.7097 | 13144.1599 | 5744533.5778
1.A.1. Energy industries | 2402934.894 | 28.122 | 84.7872 | 4605.2139 | 521.4068 | 133.2195 | 10167.0152 | 2426190.9155
1.A.1.a. Public electricity and heat production | 2257203.6827 | 25.1871 | 84.4418 | 4460.827 | 439.7421 | 54.8967 | 9843.3053 | 2280285.9969
1.A.1.b. Petroleum refining | 91731.3411 | 1.3886 | 0.14626 | 144.3868 | 81.6647 | 78.3228 | 323.7099 | 91808.9831
1.A.1.c. Manufacture of solid fuels and other energy industries | 53999.8702 | 1.5462 | 0.19914 | IE | IE | IE | IE | 54095.9355
1.A.2. Manufacturing industries and construction | 720553.8984 | 67.8899 | 9.6404 | 2234.4176 | 982.7549 | 113.0411 | 1834.7485 | 725009.5269
1.A.2.a. Iron and steel | 17221.4928 | 0.26332 | 0.028185 | IE | IE | IE | IE | 17236.3348
1.A.2.b. Non-ferrous metals | 5332.8518 | 0.26712 | 0.037826 | IE | IE | IE | IE | 5350.3549
1.A.2.c. Chemicals | 83863.0164 | 2.6406 | 0.34988 | IE | IE | IE | IE | 84029.671
1.A.2.d. Pulp, paper and print | 49096.2454 | 13.9659 | 1.9097 | IE | IE | IE | IE | 49993.3691
1.A.2.e. Food processing, beverages and tobacco | 47338.0691 | 4.092 | 0.59678 | IE | IE | IE | IE | 47610.7907
1.A.2.f. Non-metallic minerals | 34189.2761 | 2.3208 | 0.3379 | IE | IE | IE | IE | 34343.8007
1.A.2.g. Other | 483512.9469 | 44.3401 | 6.3801 | 2234.4176 | 982.7549 | 113.0411 | 1834.7485 | 486445.2058
1.A.3. Transport | 1732316.472 | 185.7423 | 174.1337 | 10822.9159 | 79970.8061 | 6871.5327 | 623.9902 | 1783662.6742
1.A.3.a. Domestic aviation | 166663.0394 | 2.0527 | 5.1377 | 88.141 | 601.2095 | 45.3696 | 4.6335 | 168082.0133
1.A.3.b. Road transportation | 1450697.1596 | 126.1458 | 148.1917 | 7052.6339 | 57584.5102 | 4492.4654 | 224.75 | 1493500.0521
1.A.3.c. Railways | 42647.2788 | 3.2612 | 1.0436 | 896.9812 | 127.4179 | 41.1831 | 38.8586 | 43015.1474
1.A.3.d. Domestic navigation | 37621.8551 | 17.3283 | 0.6232 | 1215.858 | 214.4044 | 32.7426 | 258.6338 | 38272.198
1.A.3.e. Other transportation | 34687.1391 | 36.9542 | 19.1374 | 1569.3018 | 21443.2641 | 2259.772 | 97.1144 | 40793.2634
1.A.4. Other sectors | 591803.9623 | 189.3093 | 3.9332 | 668.4266 | 2777.5898 | 858.9164 | 518.4059 | 598146.9245
1.A.4.a. Commercial/institutional | 228456.3404 | 42.3407 | 1.1518 | 293.7889 | 159.1145 | 10.9896 | 374.9042 | 229947.0928
1.A.4.b. Residential | 363052.8468 | 146.8545 | 2.7661 | 374.6377 | 2618.4753 | 847.9268 | 143.5018 | 367897.8005
1.A.4.c. Agriculture/forestry/fishing | 294.775 | 0.11416 | 0.01532 | IE | IE | IE | IE | 302.0312
1.A.5. Other | 210742.893 | 3.6404 | 2.5612 | IE,NA | IE,NA | IE,NA | IE,NA | 211523.5367
1.A.5.a. Stationary | 180595.2968 | 3.3063 | 1.7018 | IE | IE | IE | IE | 181138.8402
1.A.5.b. Mobile | 30147.5962 | 0.33403 | 0.85942 | NA | NA | NA | NA | 30384.6965
1.B. Fugitive emissions from fuels | 39502.2922 | 12717.4759 | 0.080974 | 104.895 | 153.5923 | 901.2181 | 106.5201 | 395613.0756
1.B.1. Solid fuels | 4272.6478 | 3038.5815 | NA,NO | NA | NA | NA | NA | 89352.9296
1.B.1.a. Coal mining and handling | 4272.6478 | 3038.5815 |  | NA | NA | NA |  | 89352.9296
1.B.1.b. Fuel transformation | IE,NO | IE,NO | NA | NA | NA | NA | NA | IE,NA,NO
1.B.1.c. Other | NO | NO | NO | NA | NA | NA | NA | NO
1.B.2. Oil and natural gas and other emissions from energy production | 35229.6444 | 9678.8944 | 0.080974 | 104.895 | 153.5923 | 901.2181 | 106.5201 | 306260.146
1.B.2.a. Oil | 9494.4953 | 1976.2796 | 0.031579 | 0.5023 | 2.8457 | 543.8494 | 0.029959 | 64838.6914
1.B.2.b. Natural gas | 25735.1492 | 7702.6148 |  |  |  | 10.8893 | NO | 241408.3648
1.B.2.c. Venting and flaring | IE | IE | 0.049396 | IE | IE | IE | IE | 13.0898
1.B.2.d. Other | NO | NO | NO | 104.3927 | 150.7466 | 346.4794 | 106.4902 | NO
1.C. CO2 Transport and storage | IE,NA | [6 empty] | IE,NA
1.C.1. Transport of CO2 | IE | [6 empty] | IE
1.C.2. Injection and storage | IE | [6 empty] | IE
1.C.3. Other | IE,NA | [6 empty] | IE,NA
1.D. Memo items: (3)
1.D.1. International bunkers | 93889.9228 | 3.7313 | 2.7292 | 1253.2395 | 115.1478 | 41.2418 | IE | 94717.6357
1.D.1.a. Aviation | 56492.686 | NA,NO | 1.7816 | 222.6964 | 92.6417 | 13.8963 | IE | 56964.8023
1.D.1.b.Navigation | 37397.2368 | 3.7313 | 0.94763 | 1030.5431 | 22.5061 | 27.3456 | IE | 37752.8334
1.D.2. Multilateral operations | IE | IE | IE | IE | IE | IE | NE | IE
1.D.3. CO2 emissions from biomass | 218222.324 | [6 empty] | 218222.324
1.D.4. CO2 captured
1.D.4.a. For domestic storage
1.D.4.b. For storage in other countries
(1) "Total GHG emissions" does not include NOX, CO, NMVOC and SOX.
(2) As per decision 18/CMA.1, annex, para. 37, each Party shall use the 100-year time-horizon GWP values from the IPCC Fifth Assessment Report, or 100-year time-horizon GWP values from a subsequent IPCC assessment report as agreed upon by the CMA, to report aggregate emissions and removals of GHGs, expressed in CO2 eq. Each Party may in addition also use other metrics (e.g. global temperature potential) to report supplemental information on aggregate emissions and removals of GHGs, expressed in CO2 eq. In such cases, the Party shall provide in the NID information on the values of the metrics used and the IPCC assessment report they were sourced from.
(3) Parties are asked to report emissions from international aviation and marine bunkers and multilateral operations, as well as CO2 emissions from biomass, under memo items. These emissions should not be included in the national total emissions from the energy sector. Amounts of biomass used as fuel are included in the national energy consumption but the corresponding CO2 emissions are not included in the national total, as it is assumed that the biomass is produced in a sustainable manner. If the biomass is harvested at an unsustainable rate, net CO2 emissions are accounted for as a loss of biomass stocks in the LULUCF.
Note: Minimum level of aggregation is needed to protect confidential business and military information, where it would identify particular entity's/entities' confidential data.
Documentation Box:
• Parties should provide a detailed description of the energy sector in chapter 3 ("Energy" (CRT sector 1)) of the NID. Use this documentation box to provide references to relevant sections of the NID, if any additional information and/or further details are needed to explain the contents of this table,
particularly how feedstocks and non-energy use of fuels have been accounted for in the inventory, under the energy or industrial processes and product use sector, in accordance with decision18/CMA.1, annex, para.54.
Emissions from feedstocks and non-energy use of fuels are included in 1.A.5 Other. Please see NIR (Box 3-6) for details. Emissions from feedstocks and non-energy use of fuels are included in 1.A.5 Other. Please see NIR (Box 3-6) for details. Emissions from feedstocks and non-energy use of fuels are included in 1.A.5 Other. Please see NIR (Box 3-6) for details. Emissions from feedstocks and non-energy use of fuels are included in 1.A.5 Other. Please see NIR (Box 3-6) for details. Emissions from feedstocks and non-energy use of fuels are included in 1.A.5 Other. Please see NIR (Box 3-6) for details. Emissions from feedstocks and non-energy use of fuels are included in 1.A.5 Other. Please see NIR (Box 3-6) for details. Emissions from feedstocks and non-energy use of fuels are included in 1.A.5 Other. Please see NIR (Box 3-6) for details. Emissions from feedstocks and non-energy use of fuels are included in 1.A.5 Other. Please see NIR (Box 3-6) for details. Emissions from feedstocks and non-energy use of fuels are included in 1.A.5 Other. Please see NIR (Box 3-6) for details. Emissions from feedstocks and non-energy use of fuels are included in 1.A.5 Other. Please see NIR (Box 3-6) for details. Emissions from feedstocks and non-energy use of fuels are included in 1.A.5 Other. Please see NIR (Box 3-6) for details. Emissions from feedstocks and non-energy use of fuels are included in 1.A.5 Other. Please see NIR (Box 3-6) for details. Emissions from feedstocks and non-energy use of fuels are included in 1.A.5 Other. Please see NIR (Box 3-6) for details. Emissions from feedstocks and non-energy use of fuels are included in 1.A.5 Other. Please see NIR (Box 3-6) for details. Emissions from feedstocks and non-energy use of fuels are included in 1.A.5 Other. Please see NIR (Box 3-6) for details. Emissions from feedstocks and non-energy use of fuels are included in 1.A.5 Other. Please see NIR (Box 3-6) for details. Emissions from feedstocks and non-energy use of fuels are included in 1.A.5 Other. Please see NIR (Box 3-6) for details. Emissions from feedstocks and non-energy use of fuels are included in 1.A.5 Other. Please see NIR (Box 3-6) for details. Emissions from feedstocks and non-energy use of fuels are included in 1.A.5 Other. Please see NIR (Box 3-6) for details. Emissions from feedstocks and non-energy use of fuels are included in 1.A.5 Other. Please see NIR (Box 3-6) for details. Emissions from feedstocks and non-energy use of fuels are included in 1.A.5 Other. Please see NIR (Box 3-6) for details. Emissions from feedstocks and non-energy use of fuels are included in 1.A.5 Other. Please see NIR (Box 3-6) for details. Emissions from feedstocks and non-energy use of fuels are included in 1.A.5 Other. Please see NIR (Box 3-6) for details. Emissions from feedstocks and non-energy use of fuels are included in 1.A.5 Other. Please see NIR (Box 3-6) for details. Emissions from feedstocks and non-energy use of fuels are included in 1.A.5 Other. Please see NIR (Box 3-6) for details. Emissions from feedstocks and non-energy use of fuels are included in 1.A.5 Other. Please see NIR (Box 3-6) for details. Emissions from feedstocks and non-energy use of fuels are included in 1.A.5 Other. Please see NIR (Box 3-6) for details. Emissions from feedstocks and non-energy use of fuels are included in 1.A.5 Other. Please see NIR (Box 3-6) for details. Emissions from feedstocks and non-energy use of fuels are included in 1.A.5 Other. Please see NIR (Box 3-6) for details. Emissions from feedstocks and non-energy use of fuels are included in 1.A.5 Other. Please see NIR (Box 3-6) for details. Emissions from feedstocks and non-energy use of fuels are included in 1.A.5 Other. Please see NIR (Box 3-6) for details. Emissions from feedstocks and non-energy use of fuels are included in 1.A.5 Other. Please see NIR (Box 3-6) for details. Emissions from feedstocks and non-energy use of fuels are included in 1.A.5 Other. Please see NIR (Box 3-6) for details. Emissions from feedstocks and non-energy use of fuels are included in 1.A.5 Other. Please see NIR (Box 3-6) for details. Emissions from feedstocks and non-energy use of fuels are included in 1.A.5 Other. Please see NIR (Box 3-6) for details. Emissions from feedstocks and non-energy use of fuels are included in 1.A.5 Other. Please see NIR (Box 3-6) for details. Emissions from feedstocks and non-energy use of fuels are included in 1.A.5 Other. Please see NIR (Box 3-6) for details. Proxy from sectoral data Rail electricity is included in 1.AA.1.A.1.a.i Energy Industries: Public Electricity and Heat Production: Electricity Generation 1.A: In line with the reporting requirements for inventories submitted under the UNFCCC, CO2 emissions from biomass combustion have been estimated separately from fossil fuel CO2 emissions and are not directly included in the energy sector contributions to U.S. totals. In accordance with IPCC methodological guidelines, any such emissions are calculated by accounting for net carbon (C) fluxes from changes in biogenic C reservoirs in wooded or crop lands. 1.A.3.c Railways: Data sources used to estimate fuel consumption for railways do not report any gaseous fuel use. To the extent any gaseous fuel is used for railways, it would be captured in overall fuel use 1.A.2, 1A.3, or 1.A.4. 1.A: In line with the reporting requirements for inventories submitted under the UNFCCC, CO2 emissions from biomass combustion have been estimated separately from fossil fuel CO2 emissions and are not directly included in the energy sector contributions to U.S. totals. In accordance with IPCC methodological guidelines, any such emissions are calculated by accounting for net carbon (C) fluxes from changes in biogenic C reservoirs in wooded or crop lands. 1.A: In line with the reporting requirements for inventories submitted under the UNFCCC, CO2 emissions from biomass combustion have been estimated separately from fossil fuel CO2 emissions and are not directly included in the energy sector contributions to U.S. totals. In accordance with IPCC methodological guidelines, any such emissions are calculated by accounting for net carbon (C) fluxes from changes in biogenic C reservoirs in wooded or crop lands. 1.A.3.b.i Road TransportationCars; 1.A.3.b.ii Road TransportationLight Duty Trucks; 1.A.3.b.v Road TransportationOther; 1.A.3.e. OtherNon-Transportation Mobile: Liquid and gaseous fuel emissions from other mobile sources (farm equipment, construction equipment, lawn and garden equipment, airport equipment, industrial and commercial equipment, logging, railroad, and recreational) are accounted for in Manufacturing Industries and Construction (1.A.2.g). 1.A: In line with the reporting requirements for inventories submitted under the UNFCCC, CO2 emissions from biomass combustion have been estimated separately from fossil fuel CO2 emissions and are not directly included in the energy sector contributions to U.S. totals. In accordance with IPCC methodological guidelines, any such emissions are calculated by accounting for net carbon (C) fluxes from changes in biogenic C reservoirs in wooded or crop lands. 1.A: In line with the reporting requirements for inventories submitted under the UNFCCC, CO2 emissions from biomass combustion have been estimated separately from fossil fuel CO2 emissions and are not directly included in the energy sector contributions to U.S. totals. In accordance with IPCC methodological guidelines, any such emissions are calculated by accounting for net carbon (C) fluxes from changes in biogenic C reservoirs in wooded or crop lands. 1.A.3.b.ii and 1.A.3.b.iii: CH4 and N2O emissions from natural gas, biomass, and LPG used in road vehicles are included under Alternative Fueled Vehicles. Energy consumption and CO2 emissions from these vehicles are reported separately for each fuel type. 1.A.3.b.ii and 1.A.3.b.iii: Gaseous fuels consists of natural gas used in passenger cars, LDTs, MD-HD trucks, buses, and pipelines 1.A.3.b.i Road TransportationCars; 1.A.3.b.ii Road TransportationLight Duty Trucks; 1.A.3.b.v Road TransportationOther; 1.A.3.e. OtherNon-Transportation Mobile: Liquid and gaseous fuel emissions from other mobile sources (farm equipment, construction equipment, lawn and garden equipment, airport equipment, industrial and commercial equipment, logging, railroad, and recreational) are accounted for in Manufacturing Industries and Construction (1.A.2.g). 1.A.3.b.i Road TransportationCars; 1.A.3.b.ii Road TransportationLight Duty Trucks; 1.A.3.b.v Road TransportationOther; 1.A.3.e. OtherNon-Transportation Mobile: Liquid and gaseous fuel emissions from other mobile sources (farm equipment, construction equipment, lawn and garden equipment, airport equipment, industrial and commercial equipment, logging, railroad, and recreational) are accounted for in Manufacturing Industries and Construction (1.A.2.g). 1.A.3.b.ii and 1.A.3.b.iii: Gaseous fuels consists of natural gas used in passenger cars, LDTs, MD-HD trucks, buses, and pipelines 1.A: In line with the reporting requirements for inventories submitted under the UNFCCC, CO2 emissions from biomass combustion have been estimated separately from fossil fuel CO2 emissions and are not directly included in the energy sector contributions to U.S. totals. In accordance with IPCC methodological guidelines, any such emissions are calculated by accounting for net carbon (C) fluxes from changes in biogenic C reservoirs in wooded or crop lands. 1.A.3.b.ii and 1.A.3.b.iii: CH4 and N2O emissions from natural gas, biomass, and LPG used in road vehicles are included under Alternative Fueled Vehicles. Energy consumption and CO2 emissions from these vehicles are reported separately for each fuel type. 1.A: In line with the reporting requirements for inventories submitted under the UNFCCC, CO2 emissions from biomass combustion have been estimated separately from fossil fuel CO2 emissions and are not directly included in the energy sector contributions to U.S. totals. In accordance with IPCC methodological guidelines, any such emissions are calculated by accounting for net carbon (C) fluxes from changes in biogenic C reservoirs in wooded or crop lands. 1.A.3.b.i Road TransportationCars; 1.A.3.b.ii Road TransportationLight Duty Trucks; 1.A.3.b.v Road TransportationOther; 1.A.3.e. OtherNon-Transportation Mobile: Liquid and gaseous fuel emissions from other mobile sources (farm equipment, construction equipment, lawn and garden equipment, airport equipment, industrial and commercial equipment, logging, railroad, and recreational) are accounted for in Manufacturing Industries and Construction (1.A.2.g). 1.A.1.b; 1.A.1.c; 1.A.2.a; 1.A.2.b; 1.A.2.c; 1.A.2.d; 1.A.2.e; 1.A.2.f; 1.A.4.c: Since emissions are not directly measured for this subcategory, emissions were calculated by multiplying total Manufacturing solid, liquid and gaseous fuel emissions by the ratio of this category's fuel consumption derived from the EPA's Greenhouse Gas Reporting Program (GHGRP) database to total Manufacturing fuel consumption. Bottom-up fuel consumption from 1990 through 2009 is estimated based on reported 2010 through 2017 data from GHGRP. 1.A.1.b; 1.A.1.c; 1.A.2.a; 1.A.2.b; 1.A.2.c; 1.A.2.d; 1.A.2.e; 1.A.2.f; 1.A.4.c: Since emissions are not directly measured for this subcategory, emissions were calculated by multiplying total Manufacturing solid, liquid and gaseous fuel emissions by the ratio of this category's fuel consumption derived from the EPA's Greenhouse Gas Reporting Program (GHGRP) database to total Manufacturing fuel consumption. Bottom-up fuel consumption from 1990 through 2009 is estimated based on reported 2010 through 2017 data from GHGRP. 1.A.1.b; 1.A.1.c; 1.A.2.a; 1.A.2.b; 1.A.2.c; 1.A.2.d; 1.A.2.e; 1.A.2.f; 1.A.4.c: Since emissions are not directly measured for this subcategory, emissions were calculated by multiplying total Manufacturing solid, liquid and gaseous fuel emissions by the ratio of this category's fuel consumption derived from the EPA's Greenhouse Gas Reporting Program (GHGRP) database to total Manufacturing fuel consumption. Bottom-up fuel consumption from 1990 through 2009 is estimated based on reported 2010 through 2017 data from GHGRP. 1.A.1.b; 1.A.1.c; 1.A.2.a; 1.A.2.b; 1.A.2.c; 1.A.2.d; 1.A.2.e; 1.A.2.f; 1.A.4.c: Since emissions are not directly measured for this subcategory, emissions were calculated by multiplying total Manufacturing solid, liquid and gaseous fuel emissions by the ratio of this category's fuel consumption derived from the EPA's Greenhouse Gas Reporting Program (GHGRP) database to total Manufacturing fuel consumption. Bottom-up fuel consumption from 1990 through 2009 is estimated based on reported 2010 through 2017 data from GHGRP. 1.A.1.b; 1.A.1.c; 1.A.2.a; 1.A.2.b; 1.A.2.c; 1.A.2.d; 1.A.2.e; 1.A.2.f; 1.A.4.c: Since emissions are not directly measured for this subcategory, emissions were calculated by multiplying total Manufacturing solid, liquid and gaseous fuel emissions by the ratio of this category's fuel consumption derived from the EPA's Greenhouse Gas Reporting Program (GHGRP) database to total Manufacturing fuel consumption. Bottom-up fuel consumption from 1990 through 2009 is estimated based on reported 2010 through 2017 data from GHGRP. 1.A.1.b; 1.A.1.c; 1.A.2.a; 1.A.2.b; 1.A.2.c; 1.A.2.d; 1.A.2.e; 1.A.2.f; 1.A.4.c: Since emissions are not directly measured for this subcategory, emissions were calculated by multiplying total Manufacturing solid, liquid and gaseous fuel emissions by the ratio of this category's fuel consumption derived from the EPA's Greenhouse Gas Reporting Program (GHGRP) database to total Manufacturing fuel consumption. Bottom-up fuel consumption from 1990 through 2009 is estimated based on reported 2010 through 2017 data from GHGRP. 1.A.1.b; 1.A.1.c; 1.A.2.a; 1.A.2.b; 1.A.2.c; 1.A.2.d; 1.A.2.e; 1.A.2.f; 1.A.4.c: Since emissions are not directly measured for this subcategory, emissions were calculated by multiplying total Manufacturing solid, liquid and gaseous fuel emissions by the ratio of this category's fuel consumption derived from the EPA's Greenhouse Gas Reporting Program (GHGRP) database to total Manufacturing fuel consumption. Bottom-up fuel consumption from 1990 through 2009 is estimated based on reported 2010 through 2017 data from GHGRP. 1.A.1.b; 1.A.1.c; 1.A.2.a; 1.A.2.b; 1.A.2.c; 1.A.2.d; 1.A.2.e; 1.A.2.f; 1.A.4.c: Since emissions are not directly measured for this subcategory, emissions were calculated by multiplying total Manufacturing solid, liquid and gaseous fuel emissions by the ratio of this category's fuel consumption derived from the EPA's Greenhouse Gas Reporting Program (GHGRP) database to total Manufacturing fuel consumption. Bottom-up fuel consumption from 1990 through 2009 is estimated based on reported 2010 through 2017 data from GHGRP. 1.A.1.b; 1.A.1.c; 1.A.2.a; 1.A.2.b; 1.A.2.c; 1.A.2.d; 1.A.2.e; 1.A.2.f; 1.A.4.c: Since emissions are not directly measured for this subcategory, emissions were calculated by multiplying total Manufacturing solid, liquid and gaseous fuel emissions by the ratio of this category's fuel consumption derived from the EPA's Greenhouse Gas Reporting Program (GHGRP) database to total Manufacturing fuel consumption. Bottom-up fuel consumption from 1990 through 2009 is estimated based on reported 2010 through 2017 data from GHGRP. 1.A.1.b; 1.A.1.c; 1.A.2.a; 1.A.2.b; 1.A.2.c; 1.A.2.d; 1.A.2.e; 1.A.2.f; 1.A.4.c: Since emissions are not directly measured for this subcategory, emissions were calculated by multiplying total Manufacturing solid, liquid and gaseous fuel emissions by the ratio of this category's fuel consumption derived from the EPA's Greenhouse Gas Reporting Program (GHGRP) database to total Manufacturing fuel consumption. Bottom-up fuel consumption from 1990 through 2009 is estimated based on reported 2010 through 2017 data from GHGRP. 1.A.1.b; 1.A.1.c; 1.A.2.a; 1.A.2.b; 1.A.2.c; 1.A.2.d; 1.A.2.e; 1.A.2.f; 1.A.4.c: Since emissions are not directly measured for this subcategory, emissions were calculated by multiplying total Manufacturing solid, liquid and gaseous fuel emissions by the ratio of this category's fuel consumption derived from the EPA's Greenhouse Gas Reporting Program (GHGRP) database to total Manufacturing fuel consumption. Bottom-up fuel consumption from 1990 through 2009 is estimated based on reported 2010 through 2017 data from GHGRP. 1.A.1.b; 1.A.1.c; 1.A.2.a; 1.A.2.b; 1.A.2.c; 1.A.2.d; 1.A.2.e; 1.A.2.f; 1.A.4.c: Since emissions are not directly measured for this subcategory, emissions were calculated by multiplying total Manufacturing solid, liquid and gaseous fuel emissions by the ratio of this category's fuel consumption derived from the EPA's Greenhouse Gas Reporting Program (GHGRP) database to total Manufacturing fuel consumption. Bottom-up fuel consumption from 1990 through 2009 is estimated based on reported 2010 through 2017 data from GHGRP. 1.A.1.b; 1.A.1.c; 1.A.2.a; 1.A.2.b; 1.A.2.c; 1.A.2.d; 1.A.2.e; 1.A.2.f; 1.A.4.c: Since emissions are not directly measured for this subcategory, emissions were calculated by multiplying total Manufacturing solid, liquid and gaseous fuel emissions by the ratio of this category's fuel consumption derived from the EPA's Greenhouse Gas Reporting Program (GHGRP) database to total Manufacturing fuel consumption. Bottom-up fuel consumption from 1990 through 2009 is estimated based on reported 2010 through 2017 data from GHGRP. 1.A.1.b; 1.A.1.c; 1.A.2.a; 1.A.2.b; 1.A.2.c; 1.A.2.d; 1.A.2.e; 1.A.2.f; 1.A.4.c: Since emissions are not directly measured for this subcategory, emissions were calculated by multiplying total Manufacturing solid, liquid and gaseous fuel emissions by the ratio of this category's fuel consumption derived from the EPA's Greenhouse Gas Reporting Program (GHGRP) database to total Manufacturing fuel consumption. Bottom-up fuel consumption from 1990 through 2009 is estimated based on reported 2010 through 2017 data from GHGRP. 1.A.1.b; 1.A.1.c; 1.A.2.a; 1.A.2.b; 1.A.2.c; 1.A.2.d; 1.A.2.e; 1.A.2.f; 1.A.4.c: Since emissions are not directly measured for this subcategory, emissions were calculated by multiplying total Manufacturing solid, liquid and gaseous fuel emissions by the ratio of this category's fuel consumption derived from the EPA's Greenhouse Gas Reporting Program (GHGRP) database to total Manufacturing fuel consumption. Bottom-up fuel consumption from 1990 through 2009 is estimated based on reported 2010 through 2017 data from GHGRP. 1.A.1.b; 1.A.1.c; 1.A.2.a; 1.A.2.b; 1.A.2.c; 1.A.2.d; 1.A.2.e; 1.A.2.f; 1.A.4.c: Since emissions are not directly measured for this subcategory, emissions were calculated by multiplying total Manufacturing solid, liquid and gaseous fuel emissions by the ratio of this category's fuel consumption derived from the EPA's Greenhouse Gas Reporting Program (GHGRP) database to total Manufacturing fuel consumption. Bottom-up fuel consumption from 1990 through 2009 is estimated based on reported 2010 through 2017 data from GHGRP. 1.A.1.b; 1.A.1.c; 1.A.2.a; 1.A.2.b; 1.A.2.c; 1.A.2.d; 1.A.2.e; 1.A.2.f; 1.A.4.c: Since emissions are not directly measured for this subcategory, emissions were calculated by multiplying total Manufacturing solid, liquid and gaseous fuel emissions by the ratio of this category's fuel consumption derived from the EPA's Greenhouse Gas Reporting Program (GHGRP) database to total Manufacturing fuel consumption. Bottom-up fuel consumption from 1990 through 2009 is estimated based on reported 2010 through 2017 data from GHGRP. 1.A.1.b; 1.A.1.c; 1.A.2.a; 1.A.2.b; 1.A.2.c; 1.A.2.d; 1.A.2.e; 1.A.2.f; 1.A.4.c: Since emissions are not directly measured for this subcategory, emissions were calculated by multiplying total Manufacturing solid, liquid and gaseous fuel emissions by the ratio of this category's fuel consumption derived from the EPA's Greenhouse Gas Reporting Program (GHGRP) database to total Manufacturing fuel consumption. Bottom-up fuel consumption from 1990 through 2009 is estimated based on reported 2010 through 2017 data from GHGRP. Includes fuel consumption for construction, agriculture, other non-transport vehicles, as well as fuel consumption not included under the industrial IPCC subsectors. Calculated as industrial sector consumption less consumption assigned to IPPC subsectors 1.AA.1.A.2.a through 1.AA.1.A.2.f. Subsectors 1.AA.1.A.1.b and 1.AA.1.A.1.c are included in industrial sector estimates and thus are also subtracted from industrial sector consumption. Includes fuel consumption for construction, agriculture, other non-transport vehicles, as well as fuel consumption not included under the industrial IPCC subsectors. Calculated as industrial sector consumption less consumption assigned to IPPC subsectors 1.AA.1.A.2.a through 1.AA.1.A.2.f. Subsectors 1.AA.1.A.1.b and 1.AA.1.A.1.c are included in industrial sector estimates and thus are also subtracted from industrial sector consumption. Includes fuel consumption for construction, agriculture, other non-transport vehicles, as well as fuel consumption not included under the industrial IPCC subsectors. Calculated as industrial sector consumption less consumption assigned to IPPC subsectors 1.AA.1.A.2.a through 1.AA.1.A.2.f. Subsectors 1.AA.1.A.1.b and 1.AA.1.A.1.c are included in industrial sector estimates and thus are also subtracted from industrial sector consumption. 1.A.1.b; 1.A.1.c; 1.A.2.a; 1.A.2.b; 1.A.2.c; 1.A.2.d; 1.A.2.e; 1.A.2.f; 1.A.4.c: Since emissions are not directly measured for this subcategory, emissions were calculated by multiplying total Manufacturing solid, liquid and gaseous fuel emissions by the ratio of this category's fuel consumption derived from the EPA's Greenhouse Gas Reporting Program (GHGRP) database to total Manufacturing fuel consumption. Bottom-up fuel consumption from 1990 through 2009 is estimated based on reported 2010 through 2017 data from GHGRP. 1.A.1.b; 1.A.1.c; 1.A.2.a; 1.A.2.b; 1.A.2.c; 1.A.2.d; 1.A.2.e; 1.A.2.f; 1.A.4.c: Since emissions are not directly measured for this subcategory, emissions were calculated by multiplying total Manufacturing solid, liquid and gaseous fuel emissions by the ratio of this category's fuel consumption derived from the EPA's Greenhouse Gas Reporting Program (GHGRP) database to total Manufacturing fuel consumption. Bottom-up fuel consumption from 1990 through 2009 is estimated based on reported 2010 through 2017 data from GHGRP. 1.A.1.b; 1.A.1.c; 1.A.2.a; 1.A.2.b; 1.A.2.c; 1.A.2.d; 1.A.2.e; 1.A.2.f; 1.A.4.c: Since emissions are not directly measured for this subcategory, emissions were calculated by multiplying total Manufacturing solid, liquid and gaseous fuel emissions by the ratio of this category's fuel consumption derived from the EPA's Greenhouse Gas Reporting Program (GHGRP) database to total Manufacturing fuel consumption. Bottom-up fuel consumption from 1990 through 2009 is estimated based on reported 2010 through 2017 data from GHGRP. 1.A.5.a Other (Not specified elsewhere)Stationary: Emissions from Liquid, Solid, and Gasesous fuels include CO2 emissions from non-energy uses, and CO2, CH4 and N2O emissions from the U.S. Territories. Other Fuels consists of waste combustion. Does not include military fuel use, as this is included in section 1.AA.3.A and 1.AA.5.B. 1.A.5.a Other (Not specified elsewhere)Stationary: Emissions from Liquid, Solid, and Gasesous fuels include CO2 emissions from non-energy uses, and CO2, CH4 and N2O emissions from the U.S. Territories. Other Fuels consists of waste combustion. Does not include military fuel use, as this is included in section 1.AA.3.A and 1.AA.5.B. 1.A.5.a Other (Not specified elsewhere)Stationary: Emissions from Liquid, Solid, and Gasesous fuels include CO2 emissions from non-energy uses, and CO2, CH4 and N2O emissions from the U.S. Territories. Still gas is reported as petroleum product (liquid fuel) in the NIR. However, still gas physically exists as a gas, consisting primary of methane and ethane, and some hydrogen and other trace gases (EIA 2020d) and is included in section 1.AA.1A.5.a Gaseous Fuels. Other Fuels consists of waste combustion. Does not include military fuel use, as this is included in section 1.AA.3.A and 1.AA.5.B. 1.A.5.a Other (Not specified elsewhere)Stationary: Emissions from Liquid, Solid, and Gasesous fuels include CO2 emissions from non-energy uses, and CO2, CH4 and N2O emissions from the U.S. Territories. Other Fuels consists of waste combustion. Does not include military fuel use, as this is included in section 1.AA.3.A and 1.AA.5.B. 1.A.5.a Other (Not specified elsewhere)Stationary: Emissions from Liquid, Solid, and Gasesous fuels include CO2 emissions from non-energy uses, and CO2, CH4 and N2O emissions from the U.S. Territories. Other Fuels consists of waste combustion. Does not include military fuel use, as this is included in section 1.AA.3.A and 1.AA.5.B. 1.A.5.a Other (Not specified elsewhere)Stationary: Emissions from Liquid, Solid, and Gasesous fuels include CO2 emissions from non-energy uses, and CO2, CH4 and N2O emissions from the U.S. Territories. Other Fuels consists of waste combustion. Does not include military fuel use, as this is included in section 1.AA.3.A and 1.AA.5.B. 1.A.5.a Other (Not specified elsewhere)Stationary: Emissions from Liquid, Solid, and Gasesous fuels include CO2 emissions from non-energy uses, and CO2, CH4 and N2O emissions from the U.S. Territories. Other Fuels consists of waste combustion. A subset of medical waste incineration is excluded from waste incineration estimates but subcategory is not disaggregated in Table 9 to report as such, see annex 5 for more details. Does not include military fuel use, as this is included in section 1.AA.3.A and 1.AA.5.B. 1.A.1.b; 1.A.1.c; 1.A.2.a; 1.A.2.b; 1.A.2.c; 1.A.2.d; 1.A.2.e; 1.A.2.f; 1.A.4.c: Since emissions are not directly measured for this subcategory, emissions were calculated by multiplying total Manufacturing solid, liquid and gaseous fuel emissions by the ratio of this category's fuel consumption derived from the EPA's Greenhouse Gas Reporting Program (GHGRP) database to total Manufacturing fuel consumption. Bottom-up fuel consumption from 1990 through 2009 is estimated based on reported 2010 through 2017 data from GHGRP. 1.A.1.b; 1.A.1.c; 1.A.2.a; 1.A.2.b; 1.A.2.c; 1.A.2.d; 1.A.2.e; 1.A.2.f; 1.A.4.c: Since emissions are not directly measured for this subcategory, emissions were calculated by multiplying total Manufacturing solid, liquid and gaseous fuel emissions by the ratio of this category's fuel consumption derived from the EPA's Greenhouse Gas Reporting Program (GHGRP) database to total Manufacturing fuel consumption. Bottom-up fuel consumption from 1990 through 2009 is estimated based on reported 2010 through 2017 data from GHGRP. 1.A.1.b; 1.A.1.c; 1.A.2.a; 1.A.2.b; 1.A.2.c; 1.A.2.d; 1.A.2.e; 1.A.2.f; 1.A.4.c: Since emissions are not directly measured for this subcategory, emissions were calculated by multiplying total Manufacturing solid, liquid and gaseous fuel emissions by the ratio of this category's fuel consumption derived from the EPA's Greenhouse Gas Reporting Program (GHGRP) database to total Manufacturing fuel consumption. Bottom-up fuel consumption from 1990 through 2009 is estimated based on reported 2010 through 2017 data from GHGRP. 1.A.1.b; 1.A.1.c; 1.A.2.a; 1.A.2.b; 1.A.2.c; 1.A.2.d; 1.A.2.e; 1.A.2.f; 1.A.4.c: Since emissions are not directly measured for this subcategory, emissions were calculated by multiplying total Manufacturing solid, liquid and gaseous fuel emissions by the ratio of this category's fuel consumption derived from the EPA's Greenhouse Gas Reporting Program (GHGRP) database to total Manufacturing fuel consumption. Bottom-up fuel consumption from 1990 through 2009 is estimated based on reported 2010 through 2017 data from GHGRP. 1.A.1.b; 1.A.1.c; 1.A.2.a; 1.A.2.b; 1.A.2.c; 1.A.2.d; 1.A.2.e; 1.A.2.f; 1.A.4.c: Since emissions are not directly measured for this subcategory, emissions were calculated by multiplying total Manufacturing solid, liquid and gaseous fuel emissions by the ratio of this category's fuel consumption derived from the EPA's Greenhouse Gas Reporting Program (GHGRP) database to total Manufacturing fuel consumption. Bottom-up fuel consumption from 1990 through 2009 is estimated based on reported 2010 through 2017 data from GHGRP. 1.A.1.b; 1.A.1.c; 1.A.2.a; 1.A.2.b; 1.A.2.c; 1.A.2.d; 1.A.2.e; 1.A.2.f; 1.A.4.c: Since emissions are not directly measured for this subcategory, emissions were calculated by multiplying total Manufacturing solid, liquid and gaseous fuel emissions by the ratio of this category's fuel consumption derived from the EPA's Greenhouse Gas Reporting Program (GHGRP) database to total Manufacturing fuel consumption. Bottom-up fuel consumption from 1990 through 2009 is estimated based on reported 2010 through 2017 data from GHGRP. 1.A.1.a.i Energy IndustriesPublic Electricity and Heat ProductionElectricity Generation: Other fuels includes geothermal consumption and emissions. 1.A.1.a.i Energy IndustriesPublic Electricity and Heat ProductionElectricity Generation: Estimates of biomass consumption for fuel combustion exclude municipal solid waste and tires.

## Table1.A(a)s1
TABLE 1.A(a) SECTORAL BACKGROUND DATA FOR ENERGY | [8 empty] | 2001
Fuel combustion activities - sectoral approach | [8 empty] | USA-CRT-2024-V0.5
(Sheet 1 of 4) | [8 empty] | United States of America
Back to Index
GREENHOUSE GAS SOURCE AND SINK CATEGORIES | AGGREGATE ACTIVITY DATA |  | IMPLIED EMISSION FACTORS |  |  | EMISSIONS |  |  | AMOUNT CAPTURED (4)
| Consumption |  | CO2 (1) | CH4 | N2O | CO2 (2,3) | CH4 | N2O | CO2
| (TJ) | NCV/GCV (5) | (t/TJ) | (kg/TJ) |  | (kt)
1.A. Fuel combustion | 91245095.5206 | GCV,NO,NA |  |  |  | 5658352.1197 | 474.7037 | 275.0557 | IE,NA,NE,NO
Liquid fuels | 41033970.2498 | GCV | 57.3547 | 5.3401 | 4.3549 | 2353491.3239 | 219.1254 | 178.6999 | NA,NO
Solid fuels | 22414311.0509 | GCV | 90.0925 | 1.4822 | 3.7122 | 2019361.2942 | 33.2225 | 83.2064 | NA,NO
Gaseous fuels (6) | 25177847.7326 | GCV | 50.5228 | 2.2478 | 0.18489 | 1272055.4097 | 56.5938 | 4.6551 | NA,NO
Other fossil fuels (7) | 349662.6798 | GCV | 38.4487 | 0.014839 | 3.7096 | 13444.0919 | 0.0051885 | 1.2971 | IE,NO
Peat (8) | NO | GCV,NO | NO | NO | NO | NO | NO | NO | NO
Biomass (3) | 2269303.8076 | GCV,NA | 96.1627 | 73.043 | 3.1716 | 218222.324 | 165.7568 | 7.1972 | NA,NE,NO
1.A.1. Energy industries | 30696435.8613 | GCV,NO |  |  |  | 2402934.894 | 28.122 | 84.7872 | IE,NO
Liquid fuels | 1377071.805 | GCV | 73.2396 | 0.8547 | 0.31375 | 100856.2221 | 1.177 | 0.43205 | NO
Solid fuels | 20783547.9789 | GCV | 90.3051 | 0.75202 | 3.9012 | 1876861.1194 | 15.6296 | 81.0806 | NO
Gaseous fuels (6) | 8351830.2673 | GCV | 50.8593 | 1.3522 | 0.39071 | 424768.0287 | 11.2937 | 3.2632 | NO
Other fossil fuels (7) | 49463.758 | GCV | 9.0879 | IE,NO | IE,NO | 449.5239 | IE,NO | IE,NO | IE,NO
Peat (8) | NO | NO | NO | NO | NO | NO | NO | NO | NO
Biomass (3) | 134522.0522 | GCV | 97.6594 | 0.16119 | 0.084503 | 13137.3379 | 0.021684 | 0.011368 | NO
1.A.1.a. Public electricity and heat production (9) | 27981594.7911 | GCV,NO |  |  |  | 2257203.6827 | 25.1871 | 84.4418 | IE,NO
Liquid fuels | 1346647.9689 | GCV | 73.1899 | 0.809 | 0.30783 | 98561.0159 | 1.0894 | 0.41454 | NO
Solid fuels | 20693520.49 | GCV | 90.3101 | 0.71396 | 3.912 | 1868834.5136 | 14.7744 | 80.9523 | NO
Gaseous fuels (6) | 5758601.4042 | GCV | 50.2481 | 1.6173 | 0.53227 | 289358.6295 | 9.3135 | 3.0652 | NO
Other fossil fuels (7) | 49463.758 | GCV | 9.0879 | IE,NO | IE,NO | 449.5239 | IE,NO | IE,NO | IE,NO
Peat (8) | NO | NO | NO | NO | NO | NO | NO | NO | NO
Biomass (3) | 133361.1699 | GCV | 97.7357 | 0.073337 | 0.073337 | 13034.1522 | 0.0097804 | 0.0097804 | NO
1.A.1.a.i. Electricity generation | 27981594.7911 | GCV,NO |  |  |  | 2257203.6827 | 25.1871 | 84.4418 | NO
Liquid fuels | 1346647.9689 | GCV | 73.1899 | 0.809 | 0.30783 | 98561.0159 | 1.0894 | 0.41454 | NO
Solid fuels | 20693520.49 | GCV | 90.3101 | 0.71396 | 3.912 | 1868834.5136 | 14.7744 | 80.9523 | NO
Gaseous fuels (6) | 5758601.4042 | GCV | 50.2481 | 1.6173 | 0.53227 | 289358.6295 | 9.3135 | 3.0652 | NO
Other fossil fuels (7) | 49463.758 | GCV | 9.0879 | NO | NO | 449.5239 | NO | NO | NO
Peat (8) | NO | NO | NO | NO | NO | NO | NO | NO | NO
Biomass (3) | 133361.1699 | GCV | 97.7357 | 0.073337 | 0.073337 | 13034.1522 | 0.0097804 | 0.0097804 | NO
1.A.1.a.ii. Combined heat and power generation | IE,NO | GCV,NO |  |  |  | IE,NO | IE,NO | IE,NO | NO
Liquid fuels | IE | GCV | IE | IE | IE | IE | IE | IE | NO
Solid fuels | IE | GCV | IE | IE | IE | IE | IE | IE | NO
Gaseous fuels (6) | IE | GCV | IE | IE | IE | IE | IE | IE | NO
Other fossil fuels (7) | IE | GCV | IE | IE | IE | IE | IE | IE | NO
Peat (8) | NO | NO | NO | NO | NO | NO | NO | NO | NO
Biomass (3) | IE | GCV | IE | IE | IE | IE | IE | IE | NO
1.A.1.a.iii. Heat plants | IE,NO | GCV,NO |  |  |  | IE,NO | IE,NO | IE,NO | IE,NO
Liquid fuels | IE | GCV | IE | IE | IE | IE | IE | IE | NO
Solid fuels | IE | GCV | IE | IE | IE | IE | IE | IE | NO
Gaseous fuels (6) | IE | GCV | IE | IE | IE | IE | IE | IE | NO
Other fossil fuels (7) | IE | GCV | IE | IE | IE | IE | IE | IE | IE
Peat (8) | NO | NO | NO | NO | NO | NO | NO | NO | NO
Biomass (3) | IE | GCV | IE | IE | IE | IE | IE | IE | NO
1.A.1.b. Petroleum refining | 1745338.0743 | GCV,NO |  |  |  | 91731.3411 | 1.3886 | 0.14626 | NO
Liquid fuels | 25229.6987 | GCV | 75.4411 | 2.8774 | 0.57548 | 1903.3551 | 0.072596 | 0.014519 | NO
Solid fuels | 297.9138 | GCV | 89.1573 | 9.5 | 1.425 | 26.5612 | 0.0028302 | 0.00042453 | NO
Gaseous fuels (6) | 1719789.3817 | GCV | 52.2165 | 0.76359 | 0.076359 | 89801.4249 | 1.3132 | 0.13132 | NO
Other fossil fuels (7) | NO | GCV | NO | NO | NO | NO | NO | NO | NO
Peat (8) | NO | NO | NO | NO | NO | NO | NO | NO | NO
Biomass (3) | 21.08 | GCV | 88.8856 | NO | NO | 1.8737 | NO | NO | NO
1.A.1.c. Manufacture of solid fuels and other energy industries (10) | 969502.996 | GCV,NO |  |  |  | 53999.8702 | 1.5462 | 0.19914 | NO
Liquid fuels | 5194.1373 | GCV | 75.4411 | 2.8774 | 0.57548 | 391.8512 | 0.014946 | 0.0029891 | NO
Solid fuels | 89729.5751 | GCV | 89.1573 | 9.5 | 1.425 | 8000.0446 | 0.85243 | 0.12786 | NO
Gaseous fuels (6) | 873439.4814 | GCV | 52.2165 | 0.76359 | 0.076359 | 45607.9743 | 0.66695 | 0.066695 | NO
Other fossil fuels (7) | NO | GCV | NO | NO | NO | NO | NO | NO | NO
Peat (8) | NO | NO | NO | NO | NO | NO | NO | NO | NO
Biomass (3) | 1139.8023 | GCV | 88.8856 | 10.4436 | 1.3925 | 101.312 | 0.011904 | 0.0015872 | NO
1.A.1.c.i. Manufacture of solid fuels | 969502.996 | GCV,NO |  |  |  | 53999.8702 | 1.5462 | 0.19914 | NO
Liquid fuels | 5194.1373 | GCV | 75.4411 | 2.8774 | 0.57548 | 391.8512 | 0.014946 | 0.0029891 | NO
Solid fuels | 89729.5751 | GCV | 89.1573 | 9.5 | 1.425 | 8000.0446 | 0.85243 | 0.12786 | NO
Gaseous fuels (6) | 873439.4814 | GCV | 52.2165 | 0.76359 | 0.076359 | 45607.9743 | 0.66695 | 0.066695 | NO
Other fossil fuels (7) | NO | GCV | NO | NO | NO | NO | NO | NO | NO
Peat (8) | NO | NO | NO | NO | NO | NO | NO | NO | NO
Biomass (3) | 1139.8023 | GCV | 88.8856 | 10.4436 | 1.3925 | 101.312 | 0.011904 | 0.0015872 | NO
1.A.1.c.ii. Oil and gas extraction | IE,NO | GCV,NO |  |  |  | IE,NO | IE,NO | IE,NO | NO
Liquid fuels | IE | GCV | IE | IE | IE | IE | IE | IE | NO
Solid fuels | IE | GCV | IE | IE | IE | IE | IE | IE | NO
Gaseous fuels (6) | IE | GCV | IE | IE | IE | IE | IE | IE | NO
Other fossil fuels (7) | NO | GCV | NO | NO | NO | NO | NO | NO | NO
Peat (8) | NO | NO | NO | NO | NO | NO | NO | NO | NO
Biomass (3) | IE | GCV | IE | IE | IE | IE | IE | IE | NO
1.A.1.c.iii. Other energy industries | IE,NO | GCV,NO |  |  |  | IE,NO | IE,NO | IE,NO | NO
Liquid fuels | IE | GCV | IE | IE | IE | IE | IE | IE | NO
Solid fuels | IE | GCV | IE | IE | IE | IE | IE | IE | NO
Gaseous fuels (6) | IE | GCV | IE | IE | IE | IE | IE | IE | NO
Other fossil fuels (7) | NO | GCV | NO | NO | NO | NO | NO | NO | NO
Peat (8) | NO | NO | NO | NO | NO | NO | NO | NO | NO
Biomass (3) | IE | GCV | IE | IE | IE | IE | IE | IE | NO
Note: Minimum level of aggregation is needed to protect confidential business and military information, where it would identify particular entity's/entities' confidential data.
Note: A Party may collapse rows below 1.A.1.b and 1.A.1.c up to the 1.A.1.b and 1.A.1.c level when: all the data must be aggregated to protect confidential business and military information; and this data can be used to identify particular entity(ies). The rows will be expanded for display purposes. An explanation of why this has been applied will be provided in the documentation box.
Note: All footnotes for this table are given at the end of the table (sheet 4).
Note: For the coverage of fuel categories, refer to the 2006 IPCC Guidelines (vol. 2. chap. 1.4.1.1, p.1.11). If some derived gases (e.g. gas works, gas, coke oven gas, blast furnace gas) are considered, Parties should provide information on the allocation of these derived gases under the above fuel categories (liquid, solid, gaseous, biomass and other fuels) in the NID (see also documentation box at the end of sheet 4 of this table).

## Table1.A(a)s2
TABLE 1.A(a) SECTORAL BACKGROUND DATA FOR ENERGY | [8 empty] | 2001
Fuel combustion activities - sectoral approach | [8 empty] | USA-CRT-2024-V0.5
(Sheet 2 of 4) | [8 empty] | United States of America
Back to Index
GREENHOUSE GAS SOURCE AND SINK CATEGORIES | AGGREGATE ACTIVITY DATA |  | IMPLIED EMISSION FACTORS |  |  | EMISSIONS |  |  | AMOUNT CAPTURED (4)
| Consumption |  | CO2 (1) | CH4 | N2O | CO2 (2,3) | CH4 | N2O | CO2
| (TJ) | NCV/GCV (5) | (t/TJ) | (kg/TJ) |  | (kt)
1.A.2 Manufacturing industries and construction | 13062546.1512 | GCV,NO |  |  |  | 720553.8984 | 67.8899 | 9.6404 | NO
Liquid fuels | 2902165.472 | GCV | 75.4411 | 2.8774 | 0.57548 | 218942.4204 | 8.3507 | 1.6701 | NO
Solid fuels | 1368924.387 | GCV | 89.1573 | 9.5 | 1.425 | 122049.5718 | 13.0048 | 1.9507 | NO
Gaseous fuels (6) | 7268999.7622 | GCV | 52.2165 | 0.76359 | 0.076359 | 379561.9062 | 5.5505 | 0.55505 | NO
Other fossil fuels (7) | NO | GCV | NO | NO | NO | NO | NO | NO | NO
Peat (8) | NO | GCV,NO | NO | NO | NO | NO | NO | NO | NO
Biomass (3) | 1522456.53 | GCV | 88.8856 | 26.9196 | 3.5893 | 135324.4838 | 40.9839 | 5.4645 | NO
1.A.2.a. Iron and steel | 326948.9775 | GCV,NO |  |  |  | 17221.4928 | 0.26332 | 0.028185 | NO
Liquid fuels | 6423.2195 | GCV | 75.4411 | 2.8774 | 0.57548 | 484.5744 | 0.018482 | 0.0036964 | NO
Solid fuels | 10.39 | GCV | 89.1573 | 9.5 | 1.425 | 0.92634 | 9.8705e-05 | 1.4806e-05 | NO
Gaseous fuels (6) | 320511.4108 | GCV | 52.2165 | 0.76359 | 0.076359 | 16735.992 | 0.24474 | 0.024474 | NO
Other fossil fuels (7) | NO | GCV | NO | NO | NO | NO | NO | NO | NO
Peat (8) | NO | NO | NO | NO | NO | NO | NO | NO | NO
Biomass (3) | 3.9572 | GCV | 88.8856 | NO | NO | 0.35174 | NO | NO | NO
1.A.2.b. Non-ferrous metals | 85582.1677 | GCV,NO |  |  |  | 5332.8518 | 0.26712 | 0.037826 | NO
Liquid fuels | 859.0026 | GCV | 75.4411 | 2.8774 | 0.57548 | 64.8041 | 0.0024717 | 0.00049434 | NO
Solid fuels | 22861.951 | GCV | 89.1573 | 9.5 | 1.425 | 2038.3093 | 0.21719 | 0.032578 | NO
Gaseous fuels (6) | 61852.8027 | GCV | 52.2165 | 0.76359 | 0.076359 | 3229.7384 | 0.04723 | 0.004723 | NO
Other fossil fuels (7) | NO | GCV | NO | NO | NO | NO | NO | NO | NO
Peat (8) | NO | NO | NO | NO | NO | NO | NO | NO | NO
Biomass (3) | 8.4114 | GCV | 88.8856 | 27 | 3.6 | 0.74765 | 0.00022711 | 3.0281e-05 | NO
1.A.2.c. Chemicals | 1494035.3926 | GCV,NO |  |  |  | 83863.0164 | 2.6406 | 0.34988 | NO
Liquid fuels | 36021.2675 | GCV | 75.4411 | 2.8774 | 0.57548 | 2717.4824 | 0.10365 | 0.02073 | NO
Solid fuels | 150851.962 | GCV | 89.1573 | 9.5 | 1.425 | 13449.5503 | 1.4331 | 0.21496 | NO
Gaseous fuels (6) | 1296447.5134 | GCV | 52.2165 | 0.76359 | 0.076359 | 67695.9837 | 0.98995 | 0.098995 | NO
Other fossil fuels (7) | NO | GCV | NO | NO | NO | NO | NO | NO | NO
Peat (8) | NO | NO | NO | NO | NO | NO | NO | NO | NO
Biomass (3) | 10714.6496 | GCV | 88.8856 | 10.6319 | 1.4176 | 952.3782 | 0.11392 | 0.015189 | NO
1.A.2.d. Pulp, paper and print | 1101656.4358 | GCV,NO |  |  |  | 49096.2454 | 13.9659 | 1.9097 | NO
Liquid fuels | 44680.0095 | GCV | 75.4411 | 2.8774 | 0.57548 | 3370.707 | 0.12856 | 0.025712 | NO
Solid fuels | 303890.8141 | GCV | 89.1573 | 9.5 | 1.425 | 27094.0777 | 2.887 | 0.43304 | NO
Gaseous fuels (6) | 356811.5797 | GCV | 52.2165 | 0.76359 | 0.076359 | 18631.4607 | 0.27246 | 0.027246 | NO
Other fossil fuels (7) | NO | GCV | NO | NO | NO | NO | NO | NO | NO
Peat (8) | NO | NO | NO | NO | NO | NO | NO | NO | NO
Biomass (3) | 396274.0325 | GCV | 88.8856 | 26.9458 | 3.5928 | 35223.0608 | 10.6779 | 1.4237 | NO
1.A.2.e. Food processing, beverages and tobacco | 675073.3505 | GCV,NO |  |  |  | 47338.0691 | 4.092 | 0.59678 | NO
Liquid fuels | 7166.1285 | GCV | 75.4411 | 2.8774 | 0.57548 | 540.6203 | 0.02062 | 0.004124 | NO
Solid fuels | 359845.1589 | GCV | 89.1573 | 9.5 | 1.425 | 32082.8148 | 3.4185 | 0.51278 | NO
Gaseous fuels (6) | 281800.3318 | GCV | 52.2165 | 0.76359 | 0.076359 | 14714.634 | 0.21518 | 0.021518 | NO
Other fossil fuels (7) | NO | GCV | NO | NO | NO | NO | NO | NO | NO
Peat (8) | NO | NO | NO | NO | NO | NO | NO | NO | NO
Biomass (3) | 26261.7313 | GCV | 88.8856 | 16.6655 | 2.2221 | 2334.2901 | 0.43766 | 0.058355 | NO
1.A.2.f. Non-metallic minerals | 499489.7371 | GCV,NO |  |  |  | 34189.2761 | 2.3208 | 0.3379 | NO
Liquid fuels | 4665.0084 | GCV | 75.4411 | 2.8774 | 0.57548 | 351.9331 | 0.013423 | 0.0026846 | NO
Solid fuels | 218359.5006 | GCV | 89.1573 | 9.5 | 1.425 | 19468.3386 | 2.0744 | 0.31116 | NO
Gaseous fuels (6) | 275181.1686 | GCV | 52.2165 | 0.76359 | 0.076359 | 14369.0043 | 0.21012 | 0.021012 | NO
Other fossil fuels (7) | NO | GCV | NO | NO | NO | NO | NO | NO | NO
Peat (8) | NO | NO | NO | NO | NO | NO | NO | NO | NO
Biomass (3) | 1284.0595 | GCV | 88.8856 | 17.7543 | 2.3672 | 114.1344 | 0.022798 | 0.0030397 | NO
1.A.2.g. Other (11) | 8879760.0899 | GCV,NO |  |  |  | 483512.9469 | 44.3401 | 6.3801 | NO
Liquid fuels | 2802350.8359 | GCV | 75.4411 | 2.8774 | 0.57548 | 211412.2991 | 8.0635 | 1.6127 | NO
Solid fuels | 313104.6104 | GCV | 89.1573 | 9.5 | 1.425 | 27915.5547 | 2.9745 | 0.44617 | NO
Gaseous fuels (6) | 4676394.955 | GCV | 52.2165 | 0.76359 | 0.076359 | 244185.0931 | 3.5708 | 0.35708 | NO
Other fossil fuels (7) | NO | GCV | NO | NO | NO | NO | NO | NO | NO
Peat (8) | NO | GCV,NO | NO | NO | NO | NO | NO | NO | NO
Biomass (3) | 1087909.6885 | GCV | 88.8856 | 27.3288 | 3.6438 | 96699.5209 | 29.7313 | 3.9642 | NO
1.A.2.g.viii. Other (please specify) | 8879760.0899 | GCV |  |  |  | 483512.9469 | 44.3401 | 6.3801 | NO
Construction, agriculture, and other non-transport vehicles | 8879760.0899 | GCV |  |  |  | 483512.9469 | 44.3401 | 6.3801 | NO
Liquid fuels | 2802350.8359 | GCV | 75.4411 | 2.8774 | 0.57548 | 211412.2991 | 8.0635 | 1.6127 | NO
Solid fuels | 313104.6104 | GCV | 89.1573 | 9.5 | 1.425 | 27915.5547 | 2.9745 | 0.44617 | NO
Gaseous fuels (6) | 4676394.955 | GCV | 52.2165 | 0.76359 | 0.076359 | 244185.0931 | 3.5708 | 0.35708 | NO
Other fossil fuels (7) | NO | GCV | NO | NO | NO | NO | NO | NO | NO
Peat (8) | NO | NO | NO | NO | NO | NO | NO | NO | NO
Biomass (3) | 1087909.6885 | GCV | 88.8856 | 27.3288 | 3.6438 | 96699.5209 | 29.7313 | 3.9642 | NO
Note: Minimum level of aggregation is needed to protect confidential business and military information, where it would identify particular entity's/entities' confidential data.
Note: All footnotes for this table are given at the end of the table (sheet 4).

## Table1.A(a)s3
TABLE 1.A(a) SECTORAL BACKGROUND DATA FOR ENERGY | [7 empty] | 2001
Fuel combustion activities - sectoral approach | [7 empty] | USA-CRT-2024-V0.5
(Sheet 3 of 4) | [7 empty] | United States of America
Back to Index
GREENHOUSE GAS SOURCE AND SINK CATEGORIES | AGGREGATE ACTIVITY DATA |  | IMPLIED EMISSION FACTORS |  |  | EMISSIONS
| Consumption |  | CO2 (1) | CH4 | N2O | CO2 (2,3) | CH4 | N2O
| (TJ) | NCV/GCV (5) | (t/TJ) | (kg/TJ) |  | (kt)
1.A.3 Transport | 29335255.1183 | GCV |  |  |  | 1732316.472 | 185.7423 | 174.1337
Liquid fuels | 28493865.5947 | GCV | 59.5718 | 6.4473 | 6.1069 | 1697430.4762 | 183.7086 | 174.0086
Solid fuels | NO | GCV | NO | NO | NO | NO | NO | NO
Gaseous fuels (6) | 694275.2836 | GCV | 50.2481 | 2.6045 | 0.10957 | 34885.9958 | 1.8082 | 0.07607
Other fossil fuels (7) | IE,NO | GCV | IE,NA,NO | IE,NA,NO | IE,NA,NO | IE,NA,NO | IE,NA,NO | IE,NA,NO
Biomass (3) | 147114.24 | GCV | 64.9323 | 1.5328 | 0.33292 | 9552.4715 | 0.2255 | 0.048978
1.A.3.a. Domestic aviation (12) | 2454784.4107 | GCV |  |  |  | 166663.0394 | 2.0527 | 5.1377
Aviation gasoline | 36856.8662 | GCV | 65.5286 | 55.6947 | 0.84386 | 2415.1774 | 2.0527 | 0.031102
Jet kerosene | 2417927.5445 | GCV | 67.9292 | NO | 2.112 | 164247.862 | NO | 5.1066
Biomass | NO | GCV | NO | NO | NO | NO | NO | NO
1.A.3.b. Road transportation (13) | 21475696.4304 | GCV |  |  |  | 1450697.1596 | 126.1458 | 148.1917
Gasoline | 16424278.0201 | GCV | 67.2129 | 7.5307 | 8.9383 | 1103922.8863 | 123.6862 | 146.8056
Diesel oil | 4885852.3139 | GCV | 70.7577 | 0.26525 | 0.26098 | 345711.7085 | 1.296 | 1.2751
Liquefied petroleum gases (LPG) | 14494.3573 | GCV | 59.5893 | 27.787 | 3.7409 | 863.7081 | 0.40275 | 0.054222
Other liquid fuels | IE,NO | GCV | IE,NO | IE,NO | IE,NO | IE,NO | 0.30474 | 0.002272
Gaseous fuels (6) | 3957.499 | GCV | 50.2481 | 58.2577 | 1.4122 | 198.8567 | 0.23055 | 0.0055887
Biomass (3) | 147114.24 | GCV | 64.9323 | 1.5328 | 0.33292 | 9552.4715 | 0.2255 | 0.048978
Other fossil fuels (7) | IE,NO | GCV | IE,NA,NO | IE,NA,NO | IE,NA,NO | IE,NA,NO | IE,NA,NO | IE,NA,NO
1.A.3.b.i. Cars | 8285572.0379 | GCV |  |  |  | 547142.4495 | 67.0375 | 68.4633
Gasoline | 8099509.466 | GCV | 67.2129 | 8.2721 | 8.4517 | 544391.2881 | 66.9996 | 68.4548
Diesel oil | 38702.729 | GCV | 70.7577 | 0.084505 | 0.18574 | 2738.5164 | 0.0032706 | 0.0071888
Liquefied petroleum gases (LPG) | 32.5416 | GCV | 59.5893 | 11.105 | 2.3338 | 1.9391 | 0.00036137 | 7.5947e-05
Other liquid fuels (please specify) | IE | GCV |  |  |  | IE | NO | NO
LNG | IE | GCV | IE | NO | NO | IE | NO | NO
Gaseous fuels (6) | 213.0613 | GCV | 50.2481 | 153.2944 | 3.2217 | 10.7059 | 0.032661 | 0.00068641
Biomass (3) | 147114.24 | GCV | 64.9323 | 0.011078 | 0.0037497 | 9552.4715 | 0.0016297 | 0.00055164
Other fossil fuels (please specify)(7) | IE | GCV |  |  |  | IE | IE | IE
Natural gas | IE | GCV | IE | IE | IE | IE | IE | IE
1.A.3.b.ii. Light duty trucks | 8034496.5664 | GCV |  |  |  | 541035.7173 | 47.7718 | 72.723
Gasoline | 7741542.3573 | GCV | 67.2129 | 6.1517 | 9.3853 | 520331.2908 | 47.6237 | 72.6568
Diesel oil | 291315.3576 | GCV | 70.7577 | 0.12926 | 0.20116 | 20612.8068 | 0.037655 | 0.058601
Liquefied petroleum gases (LPG) | 992.4293 | GCV | 59.5893 | 10.9631 | 3.411 | 59.1381 | 0.01088 | 0.0033852
Other liquid fuels (please specify) | IE | GCV |  |  |  | IE | 0.00017607 | 5.4776e-06
LNG | IE | GCV | IE | IE | IE | IE | 0.00017607 | 5.4776e-06
Gaseous fuels (6) | 646.4222 | GCV | 50.2481 | 150.0818 | 4.6692 | 32.4815 | 0.097016 | 0.0030183
Biomass (3) | IE | GCV | IE | IE | IE | IE | 0.0023961 | 0.0012075
Other fossil fuels (please specify)(7) | NO | GCV |  |  |  | NO | NO | NO
1.A.3.b.iii. Heavy duty trucks and buses | 5096060.5476 | GCV |  |  |  | 358515.305 | 10.506 | 6.9224
Gasoline | 523658.9183 | GCV | 67.2129 | 15.7211 | 10.7149 | 35196.6195 | 8.2325 | 5.6109
Diesel oil | 4555834.2273 | GCV | 70.7577 | 0.27549 | 0.26545 | 322360.3853 | 1.2551 | 1.2093
Liquefied petroleum gases (LPG) | 13469.3864 | GCV | 59.5893 | 29.0669 | 3.7686 | 802.6308 | 0.39151 | 0.050761
Other liquid fuels (please specify) | IE | GCV |  |  |  | IE | 0.30457 | 0.0022665
LNG | IE | GCV | IE | IE | IE | IE | 0.30457 | 0.0022665
Gaseous fuels (6) | 3098.0155 | GCV | 50.2481 | 32.562 | 0.60814 | 155.6693 | 0.10088 | 0.001884
Biomass (3) | IE | GCV | IE | IE | IE | IE | 0.22147 | 0.047219
Other fossil fuels (please specify)(7) | NO | GCV |  |  |  | NO | NO | NO
1.A.3.b.iv. Motorcycles | 59567.2785 | GCV |  |  |  | 4003.6878 | 0.83044 | 0.083084
Gasoline | 59567.2785 | GCV | 67.2129 | 13.9413 | 1.3948 | 4003.6878 | 0.83044 | 0.083084
Diesel oil | NO | GCV | NO | NO | NO | NO | NO | NO
Liquefied petroleum gases (LPG) | NO | GCV | NO | NO | NO | NO | NO | NO
Other liquid fuels (please specify) | NO | GCV |  |  |  | NO | NO | NO
LNG | NO | GCV | NO | NO | NO | NO | NO | NO
Gaseous fuels (6) | NO | GCV | NO | NO | NO | NO | NO | NO
Biomass (3) | IE | GCV | IE | NE | NE | IE | NE | NE
Other fossil fuels (please specify)(7) | NO | GCV |  |  |  | NA | NO | NO
1.A.3.b.v. Other (please specify) | NO | GCV |  |  |  | NO | NA,NO | NA,NO
Evaporative emissions | NO | GCV |  |  |  | NO | NA,NO | NA,NO
Gasoline | NO | GCV | NO | NO | NO | NO | NO | NO
Diesel oil | NO | GCV | NO | NO | NO | NO | NO | NO
Liquefied petroleum gases (LPG) | NO | GCV | NO | NO | NO | NO | NO | NO
Other liquid fuels (please specify) | NO | GCV |  |  |  | NO | NO | NO
LNG | NO | GCV | NO | NO | NO | NO | NO | NO
Gaseous fuels (6) | NO | GCV | NO | NO | NO | NO | NO | NO
Biomass (3) | NO | GCV | NO | NO | NO | NO | NO | NO
Other fossil fuels (please specify)(7) | NO | GCV |  |  |  | NO | NA | NA
1.A.3.c. Railways | 4173150.6609 | GCV |  |  |  | 42647.2788 | 3.2612 | 1.0436
Liquid fuels | 4173150.6609 | GCV | 10.2194 | 0.78148 | 0.25007 | 42647.2788 | 3.2612 | 1.0436
Solid fuels | NO | GCV | NO | NO | NO | NO | NO | NO
Gaseous fuels (6) | IE | GCV | IE | IE | IE | IE | IE | IE
Biomass (3) | IE | GCV | IE | NE | NE | IE | NE | NE
Other fossil fuels (please specify)(7) | IE | GCV |  |  |  | IE | NA | NA
1.A.3.d. Domestic Navigation (12) | 541305.8317 | GCV |  |  |  | 37621.8551 | 17.3283 | 0.6232
Residual fuel oil | 168278.46 | GCV | 71.1747 | 7.4322 | 2.1249 | 11977.1768 | 1.2507 | 0.35757
Gas/diesel oil | 373027.3717 | GCV | 68.7474 | 43.1005 | 0.71212 | 25644.6783 | 16.0777 | 0.26564
Gasoline | IE | GCV | IE | IE | IE | IE | IE | IE
Other liquid fuels (please specify) | NO | GCV |  |  |  | NO | NA | NA
Gaseous fuels (6) | NE | GCV | NE | IE | IE | NE | IE | IE
Biomass (3) | IE | GCV | IE | NE | NE | IE | NE | NE
Other fossil fuels (please specify)(7) | NO | GCV |  |  |  | NO | NA | NA
1.A.3.e. Other transportation | 690317.7846 | GCV |  |  |  | 34687.1391 | 36.9542 | 19.1374
Liquid fuels | IE,NE | GCV | IE,NE | IE,NE | IE,NE | IE,NE | 35.3765 | 19.0669
Solid fuels | NO | GCV | NO | NO | NO | NO | NO | NO
Gaseous fuels (6) | 690317.7846 | GCV | 50.2481 | 2.2854 | 0.1021 | 34687.1391 | 1.5777 | 0.070481
Other fossil fuels (7) | IE,NO | GCV | IE,NO | NO | NO | IE,NO | NO | NO
Biomass (3) | IE | GCV | IE | NE,NO | NE,NO | IE | NE,NO | NE,NO
1.A.3.e.i. Pipeline transport | 690317.7846 | GCV |  |  |  | 34687.1391 | NE,NO | NE,NO
Liquid fuels | NE | GCV | NE | NE | NE | NE | NE | NE
Solid fuels | NO | GCV | NO | NO | NO | NO | NO | NO
Gaseous fuels (6) | 690317.7846 | GCV | 50.2481 | NE | NE | 34687.1391 | NE | NE
Other fossil fuels (7) | IE | GCV | IE | NO | NO | IE | NO | NO
Biomass (3) | IE | GCV | IE | NO | NO | IE | NO | NO
1.A.3.e.ii. Other (please specify) | IE,NO | GCV |  |  |  | IE,NO | 36.9542 | 19.1374
Non-transportation mobile | IE,NO | GCV |  |  |  | IE,NO | 36.9542 | 19.1374
Gasoline | IE | GCV | IE | IE | IE | IE | 24.2296 | 8.3752
Gas/Diesel oil | IE | GCV | IE | IE | IE | IE | 10.4082 | 9.6357
Liquefied petroleum gases (LPG) | IE | GCV | IE | IE | IE | IE | 0.7387 | 1.056
Other liquid fuels (please specify) | IE | GCV |  |  |  | IE | IE | IE
Solid fuels | NO | GCV | NO | NO | NO | NO | NO | NO
Gaseous fuels (6) | IE | GCV | IE | IE | IE | IE | 1.5777 | 0.070481
Other fossil fuels (7) | NO | GCV | NO | NO | NO | NO | NO | NO
Biomass (3) | IE | GCV | IE | NE | NE | IE | NE | NE
Note: Minimum level of aggregation is needed to protect confidential business and military information, where it would identify particular entity's/entities' confidential data.
Note: All footnotes for this table are given at the end of the table (sheet 4).

## Table1.A(a)s4
TABLE 1.A(a) SECTORAL BACKGROUND DATA FOR ENERGY | [8 empty] | 2001
Fuel combustion activities - sectoral approach | [8 empty] | USA-CRT-2024-V0.5
(Sheet 4 of 4) | [8 empty] | United States of America
Back to Index
GREENHOUSE GAS SOURCE AND SINK CATEGORIES | AGGREGATE ACTIVITY DATA |  | IMPLIED EMISSION FACTORS |  |  | EMISSIONS |  |  | AMOUNT CAPTURED (4)
| Consumption |  | CO2 (1) | CH4 | N2O | CO2 (2,3) | CH4 | N2O | CO2
| (TJ) | NCV/GCV (5) | (t/TJ) | (kg/TJ) |  | (kt)
1.A.4 Other sectors | 11356300.0378 | GCV,NO |  |  |  | 591803.9623 | 189.3093 | 3.9332 | NO
Liquid fuels | 2345512.2537 | GCV | 67.2561 | 9.5 | 0.57 | 157750.1187 | 22.2823 | 1.3369 | NO
Solid fuels | 116003.2312 | GCV | 90.3157 | 39.4956 | 1.425 | 10476.9166 | 4.5816 | 0.1653 | NO
Gaseous fuels (6) | 8429573.5675 | GCV | 50.2489 | 4.4984 | 0.089994 | 423576.9269 | 37.9196 | 0.75861 | NO
Other fossil fuels (7) | NO | GCV | NO | NO | NO | NO | NO | NO | NO
Peat (8) | NO | NO | NO | NO | NO | NO | NO | NO | NO
Biomass(3) | 465210.9853 | GCV | 97.6181 | 267.6759 | 3.5948 | 45413.0107 | 124.5258 | 1.6724 | NO
1.A.4.a. Commercial/institutional (14) | 4245238.0784 | GCV,NO |  |  |  | 228456.3404 | 42.3407 | 1.1518 | NO
Liquid fuels | 804131.1143 | GCV | 68.4289 | 9.5 | 0.57 | 55025.8301 | 7.6392 | 0.45835 | NO
Solid fuels | 102190.5998 | GCV | 90.3277 | 9.5 | 1.425 | 9230.6379 | 0.97081 | 0.14562 | NO
Gaseous fuels (6) | 3267784.4002 | GCV | 50.2481 | 4.5 | 0.09 | 164199.8723 | 14.705 | 0.2941 | NO
Other fossil fuels (7) | NO | GCV | NO | NO | NO | NO | NO | NO | NO
Peat (8) | NO | NO | NO | NO | NO | NO | NO | NO | NO
Biomass (3) | 71131.9641 | GCV | 97.4277 | 267.4686 | 3.5662 | 6930.2266 | 19.0256 | 0.25367 | NO
1.A.4.a.i. Stationary combustion | 4245238.0784 | GCV,NO |  |  |  | 228456.3404 | 42.3407 | 1.1518 | NO
Liquid fuels | 804131.1143 | GCV | 68.4289 | 9.5 | 0.57 | 55025.8301 | 7.6392 | 0.45835 | NO
Solid fuels | 102190.5998 | GCV | 90.3277 | 9.5 | 1.425 | 9230.6379 | 0.97081 | 0.14562 | NO
Gaseous fuels (6) | 3267784.4002 | GCV | 50.2481 | 4.5 | 0.09 | 164199.8723 | 14.705 | 0.2941 | NO
Other fossil fuels (7) | NO | GCV | NO | NO | NO | NO | NO | NO | NO
Peat (8) | NO | NO | NO | NO | NO | NO | NO | NO | NO
Biomass (3) | 71131.9641 | GCV | 97.4277 | 267.4686 | 3.5662 | 6930.2266 | 19.0256 | 0.25367 | NO
1.A.4.b. Residential (14) | 7102552.343 | GCV,NO |  |  |  | 363052.8468 | 146.8545 | 2.7661 | NO
Liquid fuels | 1541364.5495 | GCV | 66.6442 | 9.5 | 0.57 | 102723.037 | 14.643 | 0.87858 | NO
Solid fuels | 12630.0736 | GCV | 90.3277 | 285 | 1.425 | 1140.845 | 3.5996 | 0.017998 | NO
Gaseous fuels (6) | 5158187.0545 | GCV | 50.2481 | 4.5 | 0.09 | 259188.9648 | 23.2118 | 0.46424 | NO
Other fossil fuels (7) | NO | GCV | NO | NO | NO | NO | NO | NO | NO
Peat (8) | NO | NO | NO | NO | NO | NO | NO | NO | NO
Biomass (3) | 390370.6655 | GCV | 97.7357 | 270 | 3.6 | 38153.1646 | 105.4001 | 1.4053 | NO
1.A.4.b.i. Stationary combustion | 7102552.343 | GCV,NO |  |  |  | 363052.8468 | 146.8545 | 2.7661 | NO
Liquid fuels | 1541364.5495 | GCV | 66.6442 | 9.5 | 0.57 | 102723.037 | 14.643 | 0.87858 | NO
Solid fuels | 12630.0736 | GCV | 90.3277 | 285 | 1.425 | 1140.845 | 3.5996 | 0.017998 | NO
Gaseous fuels (6) | 5158187.0545 | GCV | 50.2481 | 4.5 | 0.09 | 259188.9648 | 23.2118 | 0.46424 | NO
Other fossil fuels (7) | NO | GCV | NO | NO | NO | NO | NO | NO | NO
Peat (8) | NO | NO | NO | NO | NO | NO | NO | NO | NO
Biomass (3) | 390370.6655 | GCV | 97.7357 | 270 | 3.6 | 38153.1646 | 105.4001 | 1.4053 | NO
1.A.4.c. Agriculture/forestry/fishing | 8509.6163 | GCV,NO |  |  |  | 294.775 | 0.11416 | 0.01532 | NO
Liquid fuels | 16.5899 | GCV | 75.4411 | 2.8774 | 0.57548 | 1.2516 | 4.7736e-05 | 9.5472e-06 | NO
Solid fuels | 1182.5578 | GCV | 89.1573 | 9.5 | 1.425 | 105.4336 | 0.011234 | 0.0016851 | NO
Gaseous fuels (6) | 3602.1129 | GCV | 52.2165 | 0.76359 | 0.076359 | 188.0898 | 0.0027505 | 0.00027505 | NO
Other fossil fuels (7) | NO | GCV | NO | NO | NO | NO | NO | NO | NO
Peat (8) | NO | NO | NO | NO | NO | NO | NO | NO | NO
Biomass (3) | 3708.3558 | GCV | 88.8856 | 27 | 3.6 | 329.6195 | 0.10013 | 0.01335 | NO
1.A.4.c.i. Stationary | 8509.6163 | GCV,NO |  |  |  | 294.775 | 0.11416 | 0.01532 | NO
Liquid fuels | 16.5899 | GCV | 75.4411 | 2.8774 | 0.57548 | 1.2516 | 4.7736e-05 | 9.5472e-06 | NO
Solid fuels | 1182.5578 | GCV | 89.1573 | 9.5 | 1.425 | 105.4336 | 0.011234 | 0.0016851 | NO
Gaseous fuels (6) | 3602.1129 | GCV | 52.2165 | 0.76359 | 0.076359 | 188.0898 | 0.0027505 | 0.00027505 | NO
Other fossil fuels (7) | NO | GCV | NO | NO | NO | NO | NO | NO | NO
Peat (8) | NO | NO | NO | NO | NO | NO | NO | NO | NO
Biomass (3) | 3708.3558 | GCV | 88.8856 | 27 | 3.6 | 329.6195 | 0.10013 | 0.01335 | NO
1.A.4.c.ii. Off-road vehicles and other machinery | IE,NO | GCV |  |  |  | IE,NO | IE,NA,NO | IE,NA,NO
Gasoline | IE | GCV | IE | IE | IE | IE | IE | IE
Diesel oil | IE | GCV | IE | IE | IE | IE | IE | IE
Liquefied petroleum gases (LPG) | IE | GCV | IE | IE | IE | IE | IE | IE
Other liquid fuels (please specify) | IE | GCV |  |  |  | IE | NO | NO
Gaseous fuels (6) | IE | GCV | IE | IE | IE | IE | IE | IE
Biomass (3) | IE | GCV | IE | NA | NA | IE | NA | NA
Other fossil fuels (please specify)(7) | NO | GCV |  |  |  | NO | NO | NO
1.A.4.c.iii. Fishing | IE,NO | GCV |  |  |  | IE,NO | IE,NA,NO | IE,NA,NO
Residual fuel oil | IE | GCV | IE | IE | IE | IE | IE | IE
Gas/diesel oil | IE | GCV | IE | IE | IE | IE | IE | IE
Gasoline | IE | GCV | IE | IE | IE | IE | IE | IE
Other liquid fuels (please specify) | IE | GCV |  |  |  | IE | IE | IE
Gaseous fuels (6) | IE | GCV | IE | IE | IE | IE | IE | IE
Biomass(3) | IE | GCV | IE | NA | NA | IE | NA | NA
Other fossil fuels (please specify)(7) | NO | GCV |  |  |  | NO | NO | NO
1.A.5 Other (Not specified elsewhere)(15) | 6794558.3521 | GCV,NA |  |  |  | 210742.893 | 3.6404 | 2.5612 | NA,NE,NO
Liquid fuels | 5915355.1244 | GCV | 30.1777 | 0.60976 | 0.21168 | 178512.0865 | 3.607 | 1.2522 | NA,NO
Solid fuels | 145835.4538 | GCV | 68.39 | 0.044499 | 0.066748 | 9973.6864 | 0.0064895 | 0.0097343 | NA,NO
Gaseous fuels (6) | 433168.8521 | GCV | 21.3832 | 0.050136 | 0.0050136 | 9262.5521 | 0.021718 | 0.0021718 | NA,NO
Other fossil fuels(7) | 300198.9218 | GCV | 43.2865 | 0.017284 | 4.3208 | 12994.5681 | 0.0051885 | 1.2971 | NO
Peat (8) |  | GCV
Biomass (3) | NA,NE,NO | GCV,NA | NA,NE,NO | NA,NE,NO | NA,NE,NO | 14795.0201 | NA,NE,NO | NA,NE,NO | NA,NE
1.A.5.a. Stationary (please specify) | 6374800.1743 | GCV,NA |  |  |  | 180595.2968 | 3.3063 | 1.7018 | NA,NE,NO
Incineration of waste | 300198.9218 | GCV |  |  |  | 12994.5681 | 0.0051885 | 1.2971 | NA,NO
Liquid fuels | NA | GCV | NA | NA | NA | NA | NA | NA | NA
Solid fuels | NA | GCV | NA | NA | NA | NA | NA | NA | NA
Gaseous fuels (6) | NA | GCV | NA | NA | NA | NA | NA | NA | NA
Other fossil fuels(7) | 300198.9218 | GCV | 43.2865 | 0.017284 | 4.3208 | 12994.5681 | 0.0051885 | 1.2971 | NO
Peat (8) | NO | NO | NO | NO | NO | NO | NO | NO | NO
Biomass (3) | NA | GCV | NA | NA | NA | 14795.0201 | NA | NA | NA
U.S. Territories | 719999.6666 | GCV |  |  |  | 55298.9557 | 3.3011 | 0.40466 | NE,NO
Liquid fuels | 689037.9861 | GCV | 77.6294 | 4.75 | 0.57 | 53489.6099 | 3.2729 | 0.39275 | NO
Solid fuels | 6831.0692 | GCV | 87.3698 | 0.95 | 1.425 | 596.829 | 0.0064895 | 0.0097343 | NO
Gaseous fuels (6) | 24130.6114 | GCV | 50.2481 | 0.9 | 0.09 | 1212.5167 | 0.021718 | 0.0021718 | NO
Other fossil fuels(7) | NO | GCV | NO | NO | NO | NO | NO | NO | NO
Peat (8) | NO | NO | NO | NO | NO | NO | NO | NO | NO
Biomass (3) | NE | GCV | NE | NE | NE | NE | NE | NE | NE
Non-energy use | 5354601.5859 | GCV |  |  |  | 112301.7731 | NA,NO | NA,NO | NA,NO
Liquid fuels | 4806558.9606 | GCV | 19.7386 | NA | NA | 94874.8804 | NA | NA | NO
Solid fuels | 139004.3846 | GCV | 67.4573 | NA | NA | 9376.8574 | NA | NA | NO
Gaseous fuels (6) | 409038.2407 | GCV | 19.6804 | NA | NA | 8050.0353 | NA | NA | NO
Other fossil fuels(7) | NO | GCV | NO | NO | NO | NO | NO | NO | NO
Peat (8) | NO | NO | NO | NO | NO | NO | NO | NO | NO
Biomass (3) | NA | GCV | NA | NA | NA | NA | NA | NA | NA
1.A.5.b. Mobile (please specify) | 419758.1777 | GCV |  |  |  | 30147.5962 | 0.33403 | 0.85942
Military | 419758.1777 | GCV |  |  |  | 30147.5962 | 0.33403 | 0.85942
Liquid fuels | 419758.1777 | GCV | 71.8213 | 0.79576 | 2.0474 | 30147.5962 | 0.33403 | 0.85942
Solid fuels | NO | GCV | NO | NO | NO | NO | NO | NO
Gaseous fuels (6) | NO | GCV | NO | NO | NO | NO | NO | NO
Other fossil fuels (7) | NO | GCV | NO | NO | NO | NO | NO | NO
Biomass(3) | NO | GCV | NO | NO | NO | NO | NO | NO
Information item: (16)
Waste incineration with energy recovery included as:
Biomass (3) | IE | GCV | IE | IE | IE | IE | IE | IE | IE
Fossil fuels (7) | IE | GCV | IE | IE | IE | IE | IE | IE | IE
(1) The IEFs for CO2 are estimated on the basis of gross emissions, i.e. CO2 emissions plus the absolute amount captured.
(2) Final CO2 emissions after subtracting the amounts of CO2 captured.
(3) Although CO2 emissions from biomass are reported in this table, they will not be included in the total CO2 emissions from fuel combustion. The value for total CO2 emissions from biomass is recorded in table1 under the memo items. If CO2 is captured from biomass combustion and transferred to long-term storage, the recovered amounts should be reflected in the total emission for the sector, i.e. contribute with a negative emission. See the 2006 IPCC Guidelines (vol. 2, chap.2, p2.37; and chap. 5, p.5.8).
(4) Enter the amount of CO2 captured as a negative number since this amount is subtracted from the total CO2 produced.
(5) If AD are calculated using NCVs specified by the 2006 IPCC Guidelines, write "NCV" in this column. If GCVs are used, write "GCV" in this column.
(6) Gaseous fuels include LNG (liquefied natural gas) and CNG (compressed natural gas).
(7) Include information in the documentation box on which fuels are included and provide a reference to the section in the NID where further information is provided.
(8) Although peat is not strictly speaking a fossil fuel, the CO2 emissions from peat combustion are included in the national emissions as for fossil fuels. See the 2006 IPCC Guidelines (vol. 2, chap. 1, table 1.1, p.1.15).
(9) If data are available, Parties are encouraged to report at the disaggregated data using the pre-defined drop-down menu. Furthermore, Parties are encouraged to the extent possible to use the pre-defined category definitions rather than create similar categories, in order to ensure the highest possible degree of comparability of the reporting. If detailed data are not available, Parties should include all emissions from public electricity and heat production here.
(10) If data are available, Parties are encouraged to report at the disaggregated data using the pre-defined drop-down menu. Furthermore, Parties are encouraged, to the extent possible, to use the pre-defined category definitions rather than to create similar categories in order to ensure the highest possible degree of comparability of the reporting. If detailed data are not available, Parties should include all emissions from manufacture of solid fuels and other energy industries here.
(11) If data are available, Parties are encouraged to report at the disaggregated data using the pre-defined drop-down menu. Furthermore, Parties are encouraged, to the extent possible, to use the pre-defined category definitions rather than to create similar categories in order to ensure the highest possible degree of comparability of the reporting. If detailed data are not available, Parties should include all emissions from manufacturing industries and construction not included in subcategories 1.A.2.a–1.A.2.f here.
(12) Domestic aviation and navigation should not include emissions from military aviation and navigation. The emissions from military mobile sources should be reported under category 1.A.5.b.
(13) Emissions from the use of urea as a catalyst are to be reported under category 2.D.3.
(14) If data are available, Parties are encouraged to report disaggregated data using the pre-defined drop-down menu. Furthermore, Parties are encouraged, to the extent possible, to use the pre-defined category definitions rather than to create similar categories in order to ensure the highest possible degree of comparability of the reporting.
(15) Include military fuel use under this category.
(16) “Information item” data are included to allow for cross-sectoral and cross-fuel checks for AD and emissions. Details on the actual amounts reported for the subcategories and fuels should be included in the NID.
Note: Minimum level of aggregation is needed to protect confidential business and military information, where it would identify particular entity's/entities' confidential data.
Documentation Box
• Parties should provide a detailed description of the fuel combustion subsector in the relevant section of chapter 3 ("Energy" (CRT subsector 1.A)) of the NID. Use this documentation box to provide references to relevant sections of the NID,
if any additional information and/or further details are needed to explain the contents of this table.
• If estimates are based on GCVs, provide in this documentation box a reference to the relevant section of the NID where the information necessary for calculating the AD based on NCVs can be found.
• If derived gases (e.g. gas works gas, coke oven gas, blast furnace gas) are considered, provide in this documentation box a reference to the relevant section of the NID containing the information on the allocation of these derived gases
under the above fuel categories (liquid, solid, gaseous, biomass and other fuels).
Rail electricity is included in 1.AA.1.A.1.a.i Energy Industries: Public Electricity and Heat Production: Electricity Generation 1.A: In line with the reporting requirements for inventories submitted under the UNFCCC, CO2 emissions from biomass combustion have been estimated separately from fossil fuel CO2 emissions and are not directly included in the energy sector contributions to U.S. totals. In accordance with IPCC methodological guidelines, any such emissions are calculated by accounting for net carbon (C) fluxes from changes in biogenic C reservoirs in wooded or crop lands. 1.A.3.c Railways: Data sources used to estimate fuel consumption for railways do not report any gaseous fuel use. To the extent any gaseous fuel is used for railways, it would be captured in overall fuel use 1.A.2, 1A.3, or 1.A.4. 1.A: In line with the reporting requirements for inventories submitted under the UNFCCC, CO2 emissions from biomass combustion have been estimated separately from fossil fuel CO2 emissions and are not directly included in the energy sector contributions to U.S. totals. In accordance with IPCC methodological guidelines, any such emissions are calculated by accounting for net carbon (C) fluxes from changes in biogenic C reservoirs in wooded or crop lands. 1.A: In line with the reporting requirements for inventories submitted under the UNFCCC, CO2 emissions from biomass combustion have been estimated separately from fossil fuel CO2 emissions and are not directly included in the energy sector contributions to U.S. totals. In accordance with IPCC methodological guidelines, any such emissions are calculated by accounting for net carbon (C) fluxes from changes in biogenic C reservoirs in wooded or crop lands. 1.A.3.b.i Road TransportationCars; 1.A.3.b.ii Road TransportationLight Duty Trucks; 1.A.3.b.v Road TransportationOther; 1.A.3.e. OtherNon-Transportation Mobile: Liquid and gaseous fuel emissions from other mobile sources (farm equipment, construction equipment, lawn and garden equipment, airport equipment, industrial and commercial equipment, logging, railroad, and recreational) are accounted for in Manufacturing Industries and Construction (1.A.2.g). 1.A: In line with the reporting requirements for inventories submitted under the UNFCCC, CO2 emissions from biomass combustion have been estimated separately from fossil fuel CO2 emissions and are not directly included in the energy sector contributions to U.S. totals. In accordance with IPCC methodological guidelines, any such emissions are calculated by accounting for net carbon (C) fluxes from changes in biogenic C reservoirs in wooded or crop lands. 1.A: In line with the reporting requirements for inventories submitted under the UNFCCC, CO2 emissions from biomass combustion have been estimated separately from fossil fuel CO2 emissions and are not directly included in the energy sector contributions to U.S. totals. In accordance with IPCC methodological guidelines, any such emissions are calculated by accounting for net carbon (C) fluxes from changes in biogenic C reservoirs in wooded or crop lands. 1.A.3.b.ii and 1.A.3.b.iii: CH4 and N2O emissions from natural gas, biomass, and LPG used in road vehicles are included under Alternative Fueled Vehicles. Energy consumption and CO2 emissions from these vehicles are reported separately for each fuel type. 1.A.3.b.ii and 1.A.3.b.iii: Gaseous fuels consists of natural gas used in passenger cars, LDTs, MD-HD trucks, buses, and pipelines 1.A.3.b.i Road TransportationCars; 1.A.3.b.ii Road TransportationLight Duty Trucks; 1.A.3.b.v Road TransportationOther; 1.A.3.e. OtherNon-Transportation Mobile: Liquid and gaseous fuel emissions from other mobile sources (farm equipment, construction equipment, lawn and garden equipment, airport equipment, industrial and commercial equipment, logging, railroad, and recreational) are accounted for in Manufacturing Industries and Construction (1.A.2.g). 1.A.3.b.i Road TransportationCars; 1.A.3.b.ii Road TransportationLight Duty Trucks; 1.A.3.b.v Road TransportationOther; 1.A.3.e. OtherNon-Transportation Mobile: Liquid and gaseous fuel emissions from other mobile sources (farm equipment, construction equipment, lawn and garden equipment, airport equipment, industrial and commercial equipment, logging, railroad, and recreational) are accounted for in Manufacturing Industries and Construction (1.A.2.g). 1.A.3.b.ii and 1.A.3.b.iii: Gaseous fuels consists of natural gas used in passenger cars, LDTs, MD-HD trucks, buses, and pipelines 1.A: In line with the reporting requirements for inventories submitted under the UNFCCC, CO2 emissions from biomass combustion have been estimated separately from fossil fuel CO2 emissions and are not directly included in the energy sector contributions to U.S. totals. In accordance with IPCC methodological guidelines, any such emissions are calculated by accounting for net carbon (C) fluxes from changes in biogenic C reservoirs in wooded or crop lands. 1.A.3.b.ii and 1.A.3.b.iii: CH4 and N2O emissions from natural gas, biomass, and LPG used in road vehicles are included under Alternative Fueled Vehicles. Energy consumption and CO2 emissions from these vehicles are reported separately for each fuel type. 1.A: In line with the reporting requirements for inventories submitted under the UNFCCC, CO2 emissions from biomass combustion have been estimated separately from fossil fuel CO2 emissions and are not directly included in the energy sector contributions to U.S. totals. In accordance with IPCC methodological guidelines, any such emissions are calculated by accounting for net carbon (C) fluxes from changes in biogenic C reservoirs in wooded or crop lands. 1.A.3.b.i Road TransportationCars; 1.A.3.b.ii Road TransportationLight Duty Trucks; 1.A.3.b.v Road TransportationOther; 1.A.3.e. OtherNon-Transportation Mobile: Liquid and gaseous fuel emissions from other mobile sources (farm equipment, construction equipment, lawn and garden equipment, airport equipment, industrial and commercial equipment, logging, railroad, and recreational) are accounted for in Manufacturing Industries and Construction (1.A.2.g). 1.A.1.b; 1.A.1.c; 1.A.2.a; 1.A.2.b; 1.A.2.c; 1.A.2.d; 1.A.2.e; 1.A.2.f; 1.A.4.c: Since emissions are not directly measured for this subcategory, emissions were calculated by multiplying total Manufacturing solid, liquid and gaseous fuel emissions by the ratio of this category's fuel consumption derived from the EPA's Greenhouse Gas Reporting Program (GHGRP) database to total Manufacturing fuel consumption. Bottom-up fuel consumption from 1990 through 2009 is estimated based on reported 2010 through 2017 data from GHGRP. 1.A.1.b; 1.A.1.c; 1.A.2.a; 1.A.2.b; 1.A.2.c; 1.A.2.d; 1.A.2.e; 1.A.2.f; 1.A.4.c: Since emissions are not directly measured for this subcategory, emissions were calculated by multiplying total Manufacturing solid, liquid and gaseous fuel emissions by the ratio of this category's fuel consumption derived from the EPA's Greenhouse Gas Reporting Program (GHGRP) database to total Manufacturing fuel consumption. Bottom-up fuel consumption from 1990 through 2009 is estimated based on reported 2010 through 2017 data from GHGRP. 1.A.1.b; 1.A.1.c; 1.A.2.a; 1.A.2.b; 1.A.2.c; 1.A.2.d; 1.A.2.e; 1.A.2.f; 1.A.4.c: Since emissions are not directly measured for this subcategory, emissions were calculated by multiplying total Manufacturing solid, liquid and gaseous fuel emissions by the ratio of this category's fuel consumption derived from the EPA's Greenhouse Gas Reporting Program (GHGRP) database to total Manufacturing fuel consumption. Bottom-up fuel consumption from 1990 through 2009 is estimated based on reported 2010 through 2017 data from GHGRP. 1.A.1.b; 1.A.1.c; 1.A.2.a; 1.A.2.b; 1.A.2.c; 1.A.2.d; 1.A.2.e; 1.A.2.f; 1.A.4.c: Since emissions are not directly measured for this subcategory, emissions were calculated by multiplying total Manufacturing solid, liquid and gaseous fuel emissions by the ratio of this category's fuel consumption derived from the EPA's Greenhouse Gas Reporting Program (GHGRP) database to total Manufacturing fuel consumption. Bottom-up fuel consumption from 1990 through 2009 is estimated based on reported 2010 through 2017 data from GHGRP. 1.A.1.b; 1.A.1.c; 1.A.2.a; 1.A.2.b; 1.A.2.c; 1.A.2.d; 1.A.2.e; 1.A.2.f; 1.A.4.c: Since emissions are not directly measured for this subcategory, emissions were calculated by multiplying total Manufacturing solid, liquid and gaseous fuel emissions by the ratio of this category's fuel consumption derived from the EPA's Greenhouse Gas Reporting Program (GHGRP) database to total Manufacturing fuel consumption. Bottom-up fuel consumption from 1990 through 2009 is estimated based on reported 2010 through 2017 data from GHGRP. 1.A.1.b; 1.A.1.c; 1.A.2.a; 1.A.2.b; 1.A.2.c; 1.A.2.d; 1.A.2.e; 1.A.2.f; 1.A.4.c: Since emissions are not directly measured for this subcategory, emissions were calculated by multiplying total Manufacturing solid, liquid and gaseous fuel emissions by the ratio of this category's fuel consumption derived from the EPA's Greenhouse Gas Reporting Program (GHGRP) database to total Manufacturing fuel consumption. Bottom-up fuel consumption from 1990 through 2009 is estimated based on reported 2010 through 2017 data from GHGRP. 1.A.1.b; 1.A.1.c; 1.A.2.a; 1.A.2.b; 1.A.2.c; 1.A.2.d; 1.A.2.e; 1.A.2.f; 1.A.4.c: Since emissions are not directly measured for this subcategory, emissions were calculated by multiplying total Manufacturing solid, liquid and gaseous fuel emissions by the ratio of this category's fuel consumption derived from the EPA's Greenhouse Gas Reporting Program (GHGRP) database to total Manufacturing fuel consumption. Bottom-up fuel consumption from 1990 through 2009 is estimated based on reported 2010 through 2017 data from GHGRP. 1.A.1.b; 1.A.1.c; 1.A.2.a; 1.A.2.b; 1.A.2.c; 1.A.2.d; 1.A.2.e; 1.A.2.f; 1.A.4.c: Since emissions are not directly measured for this subcategory, emissions were calculated by multiplying total Manufacturing solid, liquid and gaseous fuel emissions by the ratio of this category's fuel consumption derived from the EPA's Greenhouse Gas Reporting Program (GHGRP) database to total Manufacturing fuel consumption. Bottom-up fuel consumption from 1990 through 2009 is estimated based on reported 2010 through 2017 data from GHGRP. 1.A.1.b; 1.A.1.c; 1.A.2.a; 1.A.2.b; 1.A.2.c; 1.A.2.d; 1.A.2.e; 1.A.2.f; 1.A.4.c: Since emissions are not directly measured for this subcategory, emissions were calculated by multiplying total Manufacturing solid, liquid and gaseous fuel emissions by the ratio of this category's fuel consumption derived from the EPA's Greenhouse Gas Reporting Program (GHGRP) database to total Manufacturing fuel consumption. Bottom-up fuel consumption from 1990 through 2009 is estimated based on reported 2010 through 2017 data from GHGRP. 1.A.1.b; 1.A.1.c; 1.A.2.a; 1.A.2.b; 1.A.2.c; 1.A.2.d; 1.A.2.e; 1.A.2.f; 1.A.4.c: Since emissions are not directly measured for this subcategory, emissions were calculated by multiplying total Manufacturing solid, liquid and gaseous fuel emissions by the ratio of this category's fuel consumption derived from the EPA's Greenhouse Gas Reporting Program (GHGRP) database to total Manufacturing fuel consumption. Bottom-up fuel consumption from 1990 through 2009 is estimated based on reported 2010 through 2017 data from GHGRP. 1.A.1.b; 1.A.1.c; 1.A.2.a; 1.A.2.b; 1.A.2.c; 1.A.2.d; 1.A.2.e; 1.A.2.f; 1.A.4.c: Since emissions are not directly measured for this subcategory, emissions were calculated by multiplying total Manufacturing solid, liquid and gaseous fuel emissions by the ratio of this category's fuel consumption derived from the EPA's Greenhouse Gas Reporting Program (GHGRP) database to total Manufacturing fuel consumption. Bottom-up fuel consumption from 1990 through 2009 is estimated based on reported 2010 through 2017 data from GHGRP. 1.A.1.b; 1.A.1.c; 1.A.2.a; 1.A.2.b; 1.A.2.c; 1.A.2.d; 1.A.2.e; 1.A.2.f; 1.A.4.c: Since emissions are not directly measured for this subcategory, emissions were calculated by multiplying total Manufacturing solid, liquid and gaseous fuel emissions by the ratio of this category's fuel consumption derived from the EPA's Greenhouse Gas Reporting Program (GHGRP) database to total Manufacturing fuel consumption. Bottom-up fuel consumption from 1990 through 2009 is estimated based on reported 2010 through 2017 data from GHGRP. 1.A.1.b; 1.A.1.c; 1.A.2.a; 1.A.2.b; 1.A.2.c; 1.A.2.d; 1.A.2.e; 1.A.2.f; 1.A.4.c: Since emissions are not directly measured for this subcategory, emissions were calculated by multiplying total Manufacturing solid, liquid and gaseous fuel emissions by the ratio of this category's fuel consumption derived from the EPA's Greenhouse Gas Reporting Program (GHGRP) database to total Manufacturing fuel consumption. Bottom-up fuel consumption from 1990 through 2009 is estimated based on reported 2010 through 2017 data from GHGRP. 1.A.1.b; 1.A.1.c; 1.A.2.a; 1.A.2.b; 1.A.2.c; 1.A.2.d; 1.A.2.e; 1.A.2.f; 1.A.4.c: Since emissions are not directly measured for this subcategory, emissions were calculated by multiplying total Manufacturing solid, liquid and gaseous fuel emissions by the ratio of this category's fuel consumption derived from the EPA's Greenhouse Gas Reporting Program (GHGRP) database to total Manufacturing fuel consumption. Bottom-up fuel consumption from 1990 through 2009 is estimated based on reported 2010 through 2017 data from GHGRP. 1.A.1.b; 1.A.1.c; 1.A.2.a; 1.A.2.b; 1.A.2.c; 1.A.2.d; 1.A.2.e; 1.A.2.f; 1.A.4.c: Since emissions are not directly measured for this subcategory, emissions were calculated by multiplying total Manufacturing solid, liquid and gaseous fuel emissions by the ratio of this category's fuel consumption derived from the EPA's Greenhouse Gas Reporting Program (GHGRP) database to total Manufacturing fuel consumption. Bottom-up fuel consumption from 1990 through 2009 is estimated based on reported 2010 through 2017 data from GHGRP. 1.A.1.b; 1.A.1.c; 1.A.2.a; 1.A.2.b; 1.A.2.c; 1.A.2.d; 1.A.2.e; 1.A.2.f; 1.A.4.c: Since emissions are not directly measured for this subcategory, emissions were calculated by multiplying total Manufacturing solid, liquid and gaseous fuel emissions by the ratio of this category's fuel consumption derived from the EPA's Greenhouse Gas Reporting Program (GHGRP) database to total Manufacturing fuel consumption. Bottom-up fuel consumption from 1990 through 2009 is estimated based on reported 2010 through 2017 data from GHGRP. 1.A.1.b; 1.A.1.c; 1.A.2.a; 1.A.2.b; 1.A.2.c; 1.A.2.d; 1.A.2.e; 1.A.2.f; 1.A.4.c: Since emissions are not directly measured for this subcategory, emissions were calculated by multiplying total Manufacturing solid, liquid and gaseous fuel emissions by the ratio of this category's fuel consumption derived from the EPA's Greenhouse Gas Reporting Program (GHGRP) database to total Manufacturing fuel consumption. Bottom-up fuel consumption from 1990 through 2009 is estimated based on reported 2010 through 2017 data from GHGRP. 1.A.1.b; 1.A.1.c; 1.A.2.a; 1.A.2.b; 1.A.2.c; 1.A.2.d; 1.A.2.e; 1.A.2.f; 1.A.4.c: Since emissions are not directly measured for this subcategory, emissions were calculated by multiplying total Manufacturing solid, liquid and gaseous fuel emissions by the ratio of this category's fuel consumption derived from the EPA's Greenhouse Gas Reporting Program (GHGRP) database to total Manufacturing fuel consumption. Bottom-up fuel consumption from 1990 through 2009 is estimated based on reported 2010 through 2017 data from GHGRP. Includes fuel consumption for construction, agriculture, other non-transport vehicles, as well as fuel consumption not included under the industrial IPCC subsectors. Calculated as industrial sector consumption less consumption assigned to IPPC subsectors 1.AA.1.A.2.a through 1.AA.1.A.2.f. Subsectors 1.AA.1.A.1.b and 1.AA.1.A.1.c are included in industrial sector estimates and thus are also subtracted from industrial sector consumption. Includes fuel consumption for construction, agriculture, other non-transport vehicles, as well as fuel consumption not included under the industrial IPCC subsectors. Calculated as industrial sector consumption less consumption assigned to IPPC subsectors 1.AA.1.A.2.a through 1.AA.1.A.2.f. Subsectors 1.AA.1.A.1.b and 1.AA.1.A.1.c are included in industrial sector estimates and thus are also subtracted from industrial sector consumption. Includes fuel consumption for construction, agriculture, other non-transport vehicles, as well as fuel consumption not included under the industrial IPCC subsectors. Calculated as industrial sector consumption less consumption assigned to IPPC subsectors 1.AA.1.A.2.a through 1.AA.1.A.2.f. Subsectors 1.AA.1.A.1.b and 1.AA.1.A.1.c are included in industrial sector estimates and thus are also subtracted from industrial sector consumption. 1.A.1.b; 1.A.1.c; 1.A.2.a; 1.A.2.b; 1.A.2.c; 1.A.2.d; 1.A.2.e; 1.A.2.f; 1.A.4.c: Since emissions are not directly measured for this subcategory, emissions were calculated by multiplying total Manufacturing solid, liquid and gaseous fuel emissions by the ratio of this category's fuel consumption derived from the EPA's Greenhouse Gas Reporting Program (GHGRP) database to total Manufacturing fuel consumption. Bottom-up fuel consumption from 1990 through 2009 is estimated based on reported 2010 through 2017 data from GHGRP. 1.A.1.b; 1.A.1.c; 1.A.2.a; 1.A.2.b; 1.A.2.c; 1.A.2.d; 1.A.2.e; 1.A.2.f; 1.A.4.c: Since emissions are not directly measured for this subcategory, emissions were calculated by multiplying total Manufacturing solid, liquid and gaseous fuel emissions by the ratio of this category's fuel consumption derived from the EPA's Greenhouse Gas Reporting Program (GHGRP) database to total Manufacturing fuel consumption. Bottom-up fuel consumption from 1990 through 2009 is estimated based on reported 2010 through 2017 data from GHGRP. 1.A.1.b; 1.A.1.c; 1.A.2.a; 1.A.2.b; 1.A.2.c; 1.A.2.d; 1.A.2.e; 1.A.2.f; 1.A.4.c: Since emissions are not directly measured for this subcategory, emissions were calculated by multiplying total Manufacturing solid, liquid and gaseous fuel emissions by the ratio of this category's fuel consumption derived from the EPA's Greenhouse Gas Reporting Program (GHGRP) database to total Manufacturing fuel consumption. Bottom-up fuel consumption from 1990 through 2009 is estimated based on reported 2010 through 2017 data from GHGRP. 1.A.5.a Other (Not specified elsewhere)Stationary: Emissions from Liquid, Solid, and Gasesous fuels include CO2 emissions from non-energy uses, and CO2, CH4 and N2O emissions from the U.S. Territories. Other Fuels consists of waste combustion. Does not include military fuel use, as this is included in section 1.AA.3.A and 1.AA.5.B. 1.A.5.a Other (Not specified elsewhere)Stationary: Emissions from Liquid, Solid, and Gasesous fuels include CO2 emissions from non-energy uses, and CO2, CH4 and N2O emissions from the U.S. Territories. Other Fuels consists of waste combustion. Does not include military fuel use, as this is included in section 1.AA.3.A and 1.AA.5.B. 1.A.5.a Other (Not specified elsewhere)Stationary: Emissions from Liquid, Solid, and Gasesous fuels include CO2 emissions from non-energy uses, and CO2, CH4 and N2O emissions from the U.S. Territories. Still gas is reported as petroleum product (liquid fuel) in the NIR. However, still gas physically exists as a gas, consisting primary of methane and ethane, and some hydrogen and other trace gases (EIA 2020d) and is included in section 1.AA.1A.5.a Gaseous Fuels. Other Fuels consists of waste combustion. Does not include military fuel use, as this is included in section 1.AA.3.A and 1.AA.5.B. 1.A.5.a Other (Not specified elsewhere)Stationary: Emissions from Liquid, Solid, and Gasesous fuels include CO2 emissions from non-energy uses, and CO2, CH4 and N2O emissions from the U.S. Territories. Other Fuels consists of waste combustion. Does not include military fuel use, as this is included in section 1.AA.3.A and 1.AA.5.B. 1.A.5.a Other (Not specified elsewhere)Stationary: Emissions from Liquid, Solid, and Gasesous fuels include CO2 emissions from non-energy uses, and CO2, CH4 and N2O emissions from the U.S. Territories. Other Fuels consists of waste combustion. Does not include military fuel use, as this is included in section 1.AA.3.A and 1.AA.5.B. 1.A.5.a Other (Not specified elsewhere)Stationary: Emissions from Liquid, Solid, and Gasesous fuels include CO2 emissions from non-energy uses, and CO2, CH4 and N2O emissions from the U.S. Territories. Other Fuels consists of waste combustion. Does not include military fuel use, as this is included in section 1.AA.3.A and 1.AA.5.B. 1.A.5.a Other (Not specified elsewhere)Stationary: Emissions from Liquid, Solid, and Gasesous fuels include CO2 emissions from non-energy uses, and CO2, CH4 and N2O emissions from the U.S. Territories. Other Fuels consists of waste combustion. A subset of medical waste incineration is excluded from waste incineration estimates but subcategory is not disaggregated in Table 9 to report as such, see annex 5 for more details. Does not include military fuel use, as this is included in section 1.AA.3.A and 1.AA.5.B. 1.A.1.b; 1.A.1.c; 1.A.2.a; 1.A.2.b; 1.A.2.c; 1.A.2.d; 1.A.2.e; 1.A.2.f; 1.A.4.c: Since emissions are not directly measured for this subcategory, emissions were calculated by multiplying total Manufacturing solid, liquid and gaseous fuel emissions by the ratio of this category's fuel consumption derived from the EPA's Greenhouse Gas Reporting Program (GHGRP) database to total Manufacturing fuel consumption. Bottom-up fuel consumption from 1990 through 2009 is estimated based on reported 2010 through 2017 data from GHGRP. 1.A.1.b; 1.A.1.c; 1.A.2.a; 1.A.2.b; 1.A.2.c; 1.A.2.d; 1.A.2.e; 1.A.2.f; 1.A.4.c: Since emissions are not directly measured for this subcategory, emissions were calculated by multiplying total Manufacturing solid, liquid and gaseous fuel emissions by the ratio of this category's fuel consumption derived from the EPA's Greenhouse Gas Reporting Program (GHGRP) database to total Manufacturing fuel consumption. Bottom-up fuel consumption from 1990 through 2009 is estimated based on reported 2010 through 2017 data from GHGRP. 1.A.1.b; 1.A.1.c; 1.A.2.a; 1.A.2.b; 1.A.2.c; 1.A.2.d; 1.A.2.e; 1.A.2.f; 1.A.4.c: Since emissions are not directly measured for this subcategory, emissions were calculated by multiplying total Manufacturing solid, liquid and gaseous fuel emissions by the ratio of this category's fuel consumption derived from the EPA's Greenhouse Gas Reporting Program (GHGRP) database to total Manufacturing fuel consumption. Bottom-up fuel consumption from 1990 through 2009 is estimated based on reported 2010 through 2017 data from GHGRP. 1.A.1.b; 1.A.1.c; 1.A.2.a; 1.A.2.b; 1.A.2.c; 1.A.2.d; 1.A.2.e; 1.A.2.f; 1.A.4.c: Since emissions are not directly measured for this subcategory, emissions were calculated by multiplying total Manufacturing solid, liquid and gaseous fuel emissions by the ratio of this category's fuel consumption derived from the EPA's Greenhouse Gas Reporting Program (GHGRP) database to total Manufacturing fuel consumption. Bottom-up fuel consumption from 1990 through 2009 is estimated based on reported 2010 through 2017 data from GHGRP. 1.A.1.b; 1.A.1.c; 1.A.2.a; 1.A.2.b; 1.A.2.c; 1.A.2.d; 1.A.2.e; 1.A.2.f; 1.A.4.c: Since emissions are not directly measured for this subcategory, emissions were calculated by multiplying total Manufacturing solid, liquid and gaseous fuel emissions by the ratio of this category's fuel consumption derived from the EPA's Greenhouse Gas Reporting Program (GHGRP) database to total Manufacturing fuel consumption. Bottom-up fuel consumption from 1990 through 2009 is estimated based on reported 2010 through 2017 data from GHGRP. 1.A.1.b; 1.A.1.c; 1.A.2.a; 1.A.2.b; 1.A.2.c; 1.A.2.d; 1.A.2.e; 1.A.2.f; 1.A.4.c: Since emissions are not directly measured for this subcategory, emissions were calculated by multiplying total Manufacturing solid, liquid and gaseous fuel emissions by the ratio of this category's fuel consumption derived from the EPA's Greenhouse Gas Reporting Program (GHGRP) database to total Manufacturing fuel consumption. Bottom-up fuel consumption from 1990 through 2009 is estimated based on reported 2010 through 2017 data from GHGRP. 1.A.1.a.i Energy IndustriesPublic Electricity and Heat ProductionElectricity Generation: Other fuels includes geothermal consumption and emissions. 1.A.1.a.i Energy IndustriesPublic Electricity and Heat ProductionElectricity Generation: Estimates of biomass consumption for fuel combustion exclude municipal solid waste and tires.

## Table1.A(b)
TABLE 1.A(b) SECTORAL BACKGROUND DATA FOR ENERGY | [17 empty] | 2001
CO2 from fuel combustion activities - reference approach (IPCC worksheet fuel combustion activities) | [17 empty] | USA-CRT-2024-V0.5
(Sheet 1 of 1) | [17 empty] | United States of America
Back to Index
FUEL TYPES |  |  | Unit | Production | Imports | Exports | International bunkers | Stock change | Apparent consumption | Conversion factor | NCV/ GCV (2) | Apparent consumption | Carbon emission factor | Carbon content | Carbon stored (C excluded) | Net carbon emissions | Fraction of carbon | Actual CO2 emissions
[10 empty] | (TJ/Unit) (1) |  | (TJ) | (t C/TJ) | (kt) | (kt C) | ((kt) C) | oxidized | ((kt) CO2)
Liquid fossil | Primary fuels
|  | Crude oil | TJ | 13202088.6324 | 21228561.4441 | 46049.6435 |  | 224674.3776 | 34159926.0555 | 1 | GCV | 34159926.0555 | 19.2095 | 656194.837 | NO | 656194.837 | 1 | 2406047.7357
|  | Orimulsion | TJ | 212014.3704 | 1695217.6908 | 83108.3057 |  | 45091.0034 | 1779032.7521 | 1 | GCV | 1779032.7521 | 19.2095 | 34174.316 | NO | 34174.316 | 1 | 125305.8252
|  | Natural gas liquids | TJ | 2998.657 | 91.374 | 16.492 |  | 40.55 | 3032.989 | 1 | GCV | 3032.989 | 17.528 | 53.1623 | 16517.3793 | -16464.2169 | 1 | -60368.7954
Secondary fuels
|  | Gasoline | TJ |  | 1691360.8202 | 266039.9718 | NA | 199131.8114 | 1226189.0371 | 1 | GCV | 1226189.0371 | 18.33 | 22476.0291 | NO | 22476.0291 | 1 | 82412.1068
|  | Jet kerosene | TJ |  | 429991.5972 | 64355.1018 | 846338.496 | -15386.9161 | -465315.0845 | 1 | GCV | -465315.0845 | 18.6691 | -8687.0255 | NO | -8687.0255 | 1 | -31852.4269
|  | Other kerosene | TJ |  | 11536.2579 | 4594.304 | NA | 7663.1555 | -721.2017 | 1 | GCV | -721.2017 | 18.9223 | -13.6468 | NO | -13.6468 | 1 | -50.0383
|  | Shale oil | TJ |  | NA | NA |  | NA | NA | NA | GCV | NA | NA | NA | NO | NA,NO | 1 | NA,NO
|  | Gas/diesel oil | TJ |  | 898388.505 | 267602.23 | 76383.3926 | 175314.7355 | 379088.147 | 1 | GCV | 379088.147 | 19.2976 | 7315.475 | 118.597 | 7196.878 | 1 | 26388.5525
|  | Residual fuel oil | TJ |  | 965085.8534 | 462853.6071 | 449492.6136 | 81899.332 | -29159.6993 | 1 | GCV | -29159.6993 | 19.4113 | -566.0275 | IE | -566.0275 | 1 | -2075.4342
|  | Liquefied petroleum gases (LPG) | TJ |  | 409657.0497 | 72516.8067 |  | 178301.9957 | 158838.2473 | 1 | GCV | 158838.2473 | 17.528 | 2784.1217 | 16517.3793 | -13733.2576 | 1 | -50355.2777
|  | Ethane | TJ |  | NA | NA |  | NA | NA | NA | GCV | NA | NA | NA | IE | IE,NA | 1 | IE,NA
|  | Naphtha | TJ |  | 182657.8865 | NO |  | -1987.759 | 184645.6455 | 1 | GCV | 184645.6455 | 17.5826 | 3246.5548 | 5526.1685 | -2279.6138 | 1 | -8358.5838
|  | Bitumen | TJ |  | NA | NA |  | NA | NA | NA | GCV | NA | NA | NA | IE | IE,NA | 1 | IE,NA
|  | Lubricants | TJ |  | 20832.3854 | 59708.2642 | NA | 10788.5686 | -49664.4473 | 1 | GCV | -49664.4473 | 19.1453 | -950.8405 | 632.0396 | -1582.8801 | 1 | -5803.8937
|  | Petroleum coke | TJ |  | 12813.0034 | 780131.4074 |  | 80974.3124 | -848292.7164 | 1 | GCV | -848292.7164 | 26.3945 | -22390.2849 | 805.8509 | -23196.1358 | 1 | -85052.498
|  | Refinery feedstocks | TJ |  | 318033.847 | NO |  | 157559.5834 | 160474.2635 | 1 | GCV | 160474.2635 | 19.1175 | 3067.8621 | NO | 3067.8621 | 1 | 11248.8278
|  | Other oil | TJ |  | 89140.6604 | 538.1291 |  | 1663.3082 | 86939.223 | 1 | GCV | 86939.223 | NO | NO | IE | IE,NO | 1 | IE,NO
| Other liquid fossil (please specify) | [10 empty] | 67030.4077 |  | 1320.0908 | 33449.8384 | -31932.7387 |  | -117086.7085
|  | Special naphtha | TJ | NO | 27274.9325 | 46565.6075 | NO | -586.9149 | -18703.7601 | 1 | GCV | -18703.7601 | 18.7074 |  |  |  | 1
|  | Miscellaneous industrial products | TJ | NA | NA | NA | NA | NA | NA | NA | GCV | NA | NA | NA |  | NO | 1 | NO
|  | Pentanes plus | TJ | NA | NA | NA | NA | NA | NA | NA | GCV | NA | NA | NA |  | NO | 1 | NO
|  | Parrafin waxes | TJ | NA | 5362.813 | 7670.3415 | NA | -2541.2023 | 233.6738 | 1 | GCV | 233.6738 | 18.7628 |  |  |  | 1
|  | Other oil for petrochemical feed | TJ | NA | NA | NA | NA | NA | NA | NA | GCV | NA | NA | NA |  | -6213.608 | 1 | -22783.2294
|  | Miscellaneous petroleum | TJ | IE | IE | IE | IE | IE | IE | IE | GCV | IE | IE |  |  |  | 1
|  | Asphalt and road oil | TJ | NA | 67479.0174 | 12805.4703 | NA | -30826.9469 | 85500.494 | 1 | GCV | 85500.494 | 19.4807 | 1665.6058 |  | -25719.1307 | 1 | -94303.4791
Liquid fossil totals | [11 empty] | 36812043.6185 |  | 698024.6235 | 73567.253 | 624654.3795 |  | 2290399.3916
Solid fossil | Primary fuels
|  | Anthracite(3) | TJ | 52194.0704 | IE | IE |  | IE | 52194.0704 | 1 | GCV | 52194.0704 | 26.8017 | 1398.8872 | IE | 1398.8872 | 1 | 5129.2532
|  | Coking coal | TJ | NO | 66626.7771 | 36919.8944 |  | -1925.4769 | 31632.3596 | 1 | GCV | 31632.3596 | 29.3823 | 929.4325 | 63.4701 | 865.9623 | 1 | 3175.1951
|  | Other bituminous coal | TJ | 15421758.1696 | 529618.6754 | 1334877.4028 | NA | 1710560.0224 | 12905939.4197 | 1 | GCV | 12905939.4197 | 24.1475 | 311646.2206 | IE | 311646.2206 | 1 | 1142702.8088
|  | Sub-bituminous coal | TJ | 8004962.633 | IE | IE | NA | IE | 8004962.633 | 1 | GCV | 8004962.633 | 25.094 | 200876.2192 | IE | 200876.2192 | 1 | 736546.1369
|  | Lignite | TJ | 1088793.8992 | IE | IE |  | IE | 1088793.8992 | 1 | GCV | 1088793.8992 | 25.2321 | 27472.5166 | IE | 27472.5166 | 1 | 100732.561
|  | Oil shale and tar sand | TJ | NA | NA | NA |  | NA | NA | NA | GCV | NA | NA | NA | NO | NA,NO | 1 | NA,NO
Secondary fuels
|  | BKB(4) and patent fuel | TJ |  | NA | NA |  | NA | NA | NA | GCV | NA | NA | NA | NO | NA,NO | 1 | NA,NO
|  | Coke oven/gas coke | TJ |  | NA | NA |  | NA | NA | NA | GCV | NA | NA | NA | IE | IE,NA | 1 | IE,NA
|  | Coal tar | TJ |  | NA | NA |  | NA | NA | NA | GCV | NA | NA | NA | IE | IE,NA | 1 | IE,NA
| Other solid fossil (please specify) | [10 empty] | NA |  | NA | 164.2896 | -164.2896 |  | -602.3953
|  | Industrial other coal | TJ | NA | NA | NA | NA | NA | NA | NA | GCV | NA | NA | NA |  | -164.2896 | 1 | -602.3953
Solid fossil totals | [11 empty] | 22083522.3819 |  | 542323.2761 | 227.7598 | 542095.5163 |  | 1987683.5597
Gaseous fossil (5)
|  | Natural gas (dry) | TJ | 21476390.0163 | 4316528.9125 | 397767.4299 | NO | 1635147.871 | 23760003.6279 |  | GCV | 0 | 13.704 |  | 3410.0041 | -3410.0041 | 1 | -12503.3485
|  | Other gaseous fossil (please specify) | [9 empty] | NA,NO |  | NA,NO | 524.779 | -524.779 |  | -1924.1897
|  | Still gas for petrochemical feed | TJ | NO | NO | NO | NA | NO | NA,NO | 1 | GCV | NA,NO | NA | NA,NO |  | -524.779 | 1 | -1924.1897
Gaseous fossil totals | [11 empty] | 0 |  | NA,NO | 3934.7831 | -3934.7831 |  | -14427.5382
Waste (non-biomass fraction) |  |  | TJ | NA | NA | NA | NA | 12994.5681 | -12994.5681 | NA | GCV | NA | NA | NA | NO | NA,NO | 1 | NA,NO
Other fossil fuels (please specify) | [11 empty] | NA |  | NA
|  | Other non-specified | TJ | NA | NA | NA | NA | NA | NA | NA | GCV | NA | NA |  |  |  | 1
Other fossil fuels totals | [11 empty] | NA |  | NA | NO | NA,NO |  | NA,NO
Peat(6,7) |  |  | TJ | NA | NA | NA | NA | NA | NA | NA | GCV | NA | NA | NA |  | NA | 1 | NA
Total | [11 empty] | 58895566.0004 |  | 1240347.8996 | 77729.7959 | 1162815.1127 |  | 4263655.4131
Biomass total | [11 empty] | NA |  | NA |  | NA |  | NA
|  | Solid biomass | TJ | NA | NA | NA |  | NA | NA | NA | GCV | NA | NA | NA |  | NA | 1 | NA
|  | Liquid biomass | TJ | NA | NA | NA | NA | NA | NA | NA | GCV | NA | NA | NA |  | NA | 1 | NA
|  | Gas biomass | TJ | NA | NA | NA | NA | NA | NA | NA | GCV | NA | NA | NA |  | NA | 1 | NA
|  | Other non-fossil fuels (biogenic waste) | TJ | NA | NA | NA |  | NA | NA | NA | GCV | NA | NA | NA |  | NA | 1 | NA
(1) If consumption data are not reported in physical units, please report NCV using a similar level of disaggregation as that used for fuel types in the NID and indicate in the documentation box where this information is reported.
(2) To convert quantities in previous columns to energy units, use NCVs and write "NCV" in this column. If gross calorific values GCVs are used, write "GCV" in this column.
(3) If data for anthracite are not available separately, include under other bituminous coal.
(4) Brown coal briquettes.
(5) Include LNG and CNG here.
(6) Although peat is not strictly speaking a fossil fuel, CO2 emissions from peat combustion are included in the national emissions as for fossil fuels. See the 2006 IPCC Guidelines (vol. 2, chap. 1, table 1.1, p.1.15).
(7) Include peat briquettes here.
Note: Minimum level of aggregation is needed to protect confidential business and military information, where it would identify particular entity's/entities' confidential data.
Note: According to decision 18/CMA.1, annex, para. 36, each Party should compare the national estimates of CO2 emissions from fuel combustion with those obtained using the reference approach, as contained in the IPCC guidelines referred to in decision 18/CMA.1, annex, para. 20, and report the results of this comparison in its national inventory report.
Documentation Box:
• Parties should provide a detailed description on the fuel combustion sub-sector, including information relating to CO2 from the reference approach, in the relevant section of chapter 3 ("Energy" (CRT sub-sector 1.A)) of the NID.
Use this documentation box to provide references to relevant sections of the NID, if any additional information and/or further details are needed to explain the contents of this table.
Proxy from sectoral data

## Table1.A(c)
TABLE 1.A(c) COMPARISON OF CO2 EMISSIONS FROM FUEL COMBUSTION | [6 empty] | 2001
Comparison of CO2 emissions from fuel combustion | [6 empty] | USA-CRT-2024-V0.5
(Sheet 1 of 1) | [6 empty] | United States of America
Back to Index
FUEL TYPES | REFERENCE APPROACH |  |  | SECTORAL APPROACH (1) |  | DIFFERENCE (2)
| Apparent energy consumption (3) | Apparent energy consumption (excluding non-energy use, reductants and feedstocks) (4) | CO2 emissions | Energy consumption | CO2 emissions (5) | Energy consumption | CO2 emissions (6)
| (PJ) | (PJ) | (kt) | (PJ) | (kt) | (%) | (%)
Liquid fuels (excluding international bunkers) | 36812.0436 | 30289.875 | 2290399.3916 | 41033.9702 | 2353491.3239 | -26.1834 | -2.6808
Solid fuels (excluding international bunkers) | 22083.5224 | 22046.2879 | 1987683.5597 | 22414.3111 | 2019361.2942 | -1.6419 | -1.5687
Gaseous fuels |  | -461.0166 | -14427.5382 | 25177.8477 | 1272055.4097 | -101.831 | -101.1342
Other fossil fuels | NA | NA | NA,NO | 349.6627 | 13444.0919 | -100 | -100
Peat | NA | NA | NA | NO | NO | NA,NO | NA,NO
Total | 58895.566 | 51875.1463 | 4263655.4131 | 88975.7917 | 5658352.1197 | -41.6975 | -24.6485
(1) "Sectoral approach" is used to indicate the approach (if different from the reference approach) used by the Party to estimate CO2 emissions from fuel combustion, as reported in tables 1.A(a)s1-1.A(a)s4.
(2) The difference in CO2 emissions estimated using the reference approach and those estimated using the sectoral approach (difference = 100 per cent x ((RA-SA)/SA)). For calculating the difference in energy consumption between the two approaches, data as reported in the column "Apparent energy consumption (excluding non-energy use, reductants and feedstocks)" are used for the reference approach.
(3) Apparent energy consumption data shown in this column are as in table 1.A(b).
(4) For the purposes of comparing apparent energy consumption in the reference approach with energy consumption in the sectoral approach, data in this column come from table 1.A(d).
(5) For the sectoral approach, gross emissions (without accounting for CO2 captured) are included in the comparison.
(6) Typically, the gap between the two approaches is relatively small (5 per cent or less), see 2006 IPCC Guidelines (vol. 2, chap. 6.8, p.6.11). In the case of discrepancies between the approaches (of more than 5 per cent), investigate and document the reasons for such discrepancies.
Note: Minimum level of aggregation is needed to protect confidential business and military information, where it would identify particular entity's/entities' confidential data.
Note: According to decision 18/CMA.1, annex, para. 36, each Party should compare the national estimates of CO2 emissions from fuel combustion with those obtained using the reference approach, as contained in the IPCC guidelines referred to in decision 18/CMA.1, annex, para. 20, and report the results of this comparison in its national inventory report.
Documentation Box:
• Parties should provide a detailed description of the fuel combustion subsector, including information on the comparison of CO2 emissions calculated using the sectoral approach with those calculated using the reference approach,
in the relevant section of chapter 3 ("Energy" (CRT subsector 1.A)) of the NID. Use this documentation box to provide references to relevant sections of the NID, if any additional information and/or further details are needed to
explain the contents of this table.

## Table1.A(d)
TABLE 1.A(d) SECTORAL BACKGROUND DATA FOR ENERGY | [7 empty] | 2001
Feedstocks, reductants and other non-energy use of fuels | [7 empty] | USA-CRT-2024-V0.5
(Sheet 1 of 1) | [7 empty] | United States of America
Back to Index
|  |  | ACTIVITY DATA AND RELATED INFORMATION | IMPLIED EMISSION FACTOR | CARBON EXCLUDED FROM REFERENCE APPROACH |  | REPORTED CO2 EMISSIONS (1)
FUEL TYPE |  |  | Fuel quantity for NEU | Carbon emission factor | Carbon excluded | CO2 excluded | CO2 emissions from the NEU reported in the inventory | Reported under: Select category(ies) from the category tree (2)
|  |  | (TJ) | (t C/TJ) | ((kt) C) | ((kt) CO2) | ((kt) CO2)
Liquid fossil | Primary fuels
|  | Crude oil | NO | NO | NO | NO | NO | Non-energy Products from Fuels and Solvent Use
|  | Orimulsion | NO | NO | NO | NO | NO | Non-energy Products from Fuels and Solvent Use
|  | Natural gas liquids | 1665818.106 | 9.9155 | 16517.3793 | 60563.7239 | IE | Non-energy Products from Fuels and Solvent Use
Secondary fuels
|  | Gasoline | NO | NO | NO | NO | NO | Non-energy Products from Fuels and Solvent Use
|  | Jet kerosene | NO | NO | NO | NO | NO | Non-energy Products from Fuels and Solvent Use
|  | Other kerosene (3) | NO | NO | NO | NO | NO | Non-energy Products from Fuels and Solvent Use
|  | Shale oil | NO | NO | NO | NO | NO | Non-energy Products from Fuels and Solvent Use
|  | Gas/diesel oil (3) | 12291.4007 | 9.6488 | 118.597 | 434.8557 | IE | Non-energy Products from Fuels and Solvent Use
|  | Residual fuel oil | IE | IE | IE | IE | IE | Non-energy Products from Fuels and Solvent Use
|  | Liquefied petroleum gases (LPG) (3) | 1665818.106 | 9.9155 | 16517.3793 | 60563.7239 | IE | Non-energy Products from Fuels and Solvent Use
|  | Ethane (3) | IE | IE | IE | IE | IE | Non-energy Products from Fuels and Solvent Use
|  | Naphtha (3) | 516651.2176 | 10.6961 | 5526.1685 | 20262.618 | IE | Non-energy Products from Fuels and Solvent Use
|  | Bitumen | IE | IE | IE | IE | IE | Non-energy Products from Fuels and Solvent Use
|  | Lubricants (4) | 359616.4484 | 1.7575 | 632.0396 | 2317.4785 | IE | Non-energy Products from Fuels and Solvent Use,Solvent Use
|  | Petroleum coke (4) | 101769.9476 | 7.9184 | 805.8509 | 2954.7866 | IE | Non-energy Products from Fuels and Solvent Use
|  | Refinery feedstocks | NO | NO | NO | NO | NO | Non-energy Products from Fuels and Solvent Use
|  | Other oil (5) | IE | IE | IE | IE | IE | Non-energy Products from Fuels and Solvent Use
| Other liquid fossil (please specify) |  | 2200203.4062 | 15.2031 | 33449.8384 | 117086.7085 | IE,NO
|  | Special naphtha | 82175.8197 | 11.3804 | 935.1931 |  | IE | Non-energy Products from Fuels and Solvent Use
|  | Miscellaneous industrial products | 131780.4852 | NO | NO | NO | IE | Non-energy Products from Fuels and Solvent Use
|  | Pentanes plus | NO | NO | NO | NO | NO | Non-energy Products from Fuels and Solvent Use
|  | Parrafin waxes | 38334.182 | 10.8496 | 415.9091 |  | IE | Non-energy Products from Fuels and Solvent Use
|  | Other oil for petrochemical feed | 534281.8255 | 11.6298 | 6213.608 | 22783.2294 | IE | Non-energy Products from Fuels and Solvent Use
|  | Miscellaneous petroleum | 87568.3196 | 1.8956 | 165.9975 |  | IE | Non-energy Products from Fuels and Solvent Use
|  | Asphalt and road oil | 1326062.7742 | 19.3951 | 25719.1307 | 94303.4791 | IE | Non-energy Products from Fuels and Solvent Use
Liquid fossil totals |  |  | 6522168.6325 | 11.2796 | 73567.253 | 264183.8951 | IE,NO
Solid fossil | Primary fuels
|  | Anthracite | IE | IE | IE | IE | IE | Non-energy Products from Fuels and Solvent Use
|  | Coking coal | 26127.8199 | 2.4292 | 63.4701 | 232.7239 | IE | Non-energy Products from Fuels and Solvent Use
|  | Other bituminous coal | IE | IE | IE | IE | IE | Non-energy Products from Fuels and Solvent Use
|  | Sub-bituminous Coal | IE | IE | IE | IE | IE | Non-energy Products from Fuels and Solvent Use
|  | Lignite | IE | IE | IE | IE | IE | Non-energy Products from Fuels and Solvent Use
|  | Oil shale and tar sand | NO | NO | NO | NO | NO | Non-energy Products from Fuels and Solvent Use
Secondary fuels
|  | BKB and patent fuel | NO | NO | NO | NO | NO | Non-energy Products from Fuels and Solvent Use
|  | Coke oven/gas coke | IE | IE | IE | IE | IE
|  | Coal tar (6) | IE | IE | IE | IE | IE | Non-energy Products from Fuels and Solvent Use
| Other solid fossil (please specify) |  | 11106.6172 | 14.7921 | 164.2896 | 602.3953 | IE
|  | Industrial other coal | 11106.6172 | 14.7921 | 164.2896 | 602.3953 | IE | Non-energy Products from Fuels and Solvent Use
Solid fossil totals |  |  | 37234.4371 | 6.1169 | 227.7598 | 835.1192 | IE,NO
Gaseous fossil
|  | Natural gas (dry) (3,7) | 409038.2407 | 8.3366 | 3410.0041 | 12503.3485 | IE | Non-energy Products from Fuels and Solvent Use
|  | Other gaseous fossil (please specify) | 51978.3816 | 10.0961 | 524.779 | 1924.1897 | IE
|  | Still gas for petrochemical feed | 51978.3816 | 10.0961 | 524.779 | 1924.1897 | IE | Non-energy Products from Fuels and Solvent Use
Gaseous fossil totals |  |  | 461016.6223 | 8.535 | 3934.7831 | 14427.5382 | IE
Waste (non-biomass fraction) |  |  | NO | NO | NO | NO | NO | Non-energy Products from Fuels and Solvent Use
Other fossil fuels (please specify)
Other non-specified
Other fossil fuels totals |  |  | NO | NO | NO | NO | NO
Peat (8,9)
Total |  |  | 7020419.6919 | 11.072 | 77729.7959 | 279446.5525 | IE,NO
Biomass total
Solid biomass
Liquid biomass
Gas biomass
Other non-fossil fuels (biogenic waste)
(1) Carbon excluded from fuel combustion is either emitted from another sector (e.g. IPPU) or stored for long periods of time in a product manufactured from the fuel, meaning that no emissions occur (e.g. as is the case for bitumen/asphalt used for road paving). Column I includes CO2 emissions from NEU and column J documents where in the inventory these emissions are reported.
(2) If the emissions from the fuel are reported under more than one category, list them in the table and provide further details in the documentation box and in the NID. For the different types of NEU of fuels, see also the 2006 IPCC Guidelines (vol.3, chap.1, table 1.6, p.1.26, vol.1, annex 8A.2, table 2.12, p.T37, and vol.2, chap. 6.6, table 6.1. p.6.1).
(3) Enter data for those fuels that are used as feedstocks (fuel used as raw materials for the manufacture of products such as plastics or fertilizers), reductant or other NEU (fuels not used as fuel or transformed into another fuel (e.g. bitumen for road construction, lubricants)). For other fuels, report "NO".
(4) Total deliveries.
(5) Refinery gas, paraffin waxes and white spirits are included under "other oil" in table 1A(b).
(6) Deliveries to petrochemical feedstock and blast furnaces.
(7) Deliveries to chemical industry and construction.
(8) Although peat is not strictly speaking a fossil fuel, the carbon dioxide (CO2) emissions from combustion of peat are included in the national emissions as for fossil fuels. See the 2006 IPCC Guidelines, chapter 1 of energy volume, page 1.15.
(9) Include peat briquettes here.
Note: Minimum level of aggregation is needed to protect confidential business and military information, where it would identify particular entity's/entities' confidential data.
Note: According to decision 18/CMA.1, annex, para. 54, each Party should clearly indicate how feedstocks and NEU of fuels have been accounted for in the inventory, under the energy or IPPU sector, in accordance with the IPCC guidelines referred to in decision 18/CMA.1, annex, para. 20.
Documentation box:
• Parties should provide detailed description of the fuel consumption for NEU, in the relevant section of chapter 3 (3.2.3, "Feedstocks and non-energy use of fuels") of the NID. Use this documentation box to provide references to relevant sections
of the NID, if additional information and/or further details are needed to explain the contents of this table.
Emissions from feedstocks and non-energy use of fuels are included in 1.A.5 Other. Please see NIR (Box 3-6) for details. Emissions from feedstocks and non-energy use of fuels are included in 1.A.5 Other. Please see NIR (Box 3-6) for details. Emissions from feedstocks and non-energy use of fuels are included in 1.A.5 Other. Please see NIR (Box 3-6) for details. Emissions from feedstocks and non-energy use of fuels are included in 1.A.5 Other. Please see NIR (Box 3-6) for details. Emissions from feedstocks and non-energy use of fuels are included in 1.A.5 Other. Please see NIR (Box 3-6) for details. Emissions from feedstocks and non-energy use of fuels are included in 1.A.5 Other. Please see NIR (Box 3-6) for details. Emissions from feedstocks and non-energy use of fuels are included in 1.A.5 Other. Please see NIR (Box 3-6) for details. Emissions from feedstocks and non-energy use of fuels are included in 1.A.5 Other. Please see NIR (Box 3-6) for details. Emissions from feedstocks and non-energy use of fuels are included in 1.A.5 Other. Please see NIR (Box 3-6) for details. Emissions from feedstocks and non-energy use of fuels are included in 1.A.5 Other. Please see NIR (Box 3-6) for details. Emissions from feedstocks and non-energy use of fuels are included in 1.A.5 Other. Please see NIR (Box 3-6) for details. Emissions from feedstocks and non-energy use of fuels are included in 1.A.5 Other. Please see NIR (Box 3-6) for details. Emissions from feedstocks and non-energy use of fuels are included in 1.A.5 Other. Please see NIR (Box 3-6) for details. Emissions from feedstocks and non-energy use of fuels are included in 1.A.5 Other. Please see NIR (Box 3-6) for details. Emissions from feedstocks and non-energy use of fuels are included in 1.A.5 Other. Please see NIR (Box 3-6) for details. Emissions from feedstocks and non-energy use of fuels are included in 1.A.5 Other. Please see NIR (Box 3-6) for details. Emissions from feedstocks and non-energy use of fuels are included in 1.A.5 Other. Please see NIR (Box 3-6) for details. Emissions from feedstocks and non-energy use of fuels are included in 1.A.5 Other. Please see NIR (Box 3-6) for details. Emissions from feedstocks and non-energy use of fuels are included in 1.A.5 Other. Please see NIR (Box 3-6) for details. Emissions from feedstocks and non-energy use of fuels are included in 1.A.5 Other. Please see NIR (Box 3-6) for details. Emissions from feedstocks and non-energy use of fuels are included in 1.A.5 Other. Please see NIR (Box 3-6) for details. Emissions from feedstocks and non-energy use of fuels are included in 1.A.5 Other. Please see NIR (Box 3-6) for details. Emissions from feedstocks and non-energy use of fuels are included in 1.A.5 Other. Please see NIR (Box 3-6) for details. Emissions from feedstocks and non-energy use of fuels are included in 1.A.5 Other. Please see NIR (Box 3-6) for details. Emissions from feedstocks and non-energy use of fuels are included in 1.A.5 Other. Please see NIR (Box 3-6) for details. Emissions from feedstocks and non-energy use of fuels are included in 1.A.5 Other. Please see NIR (Box 3-6) for details. Emissions from feedstocks and non-energy use of fuels are included in 1.A.5 Other. Please see NIR (Box 3-6) for details. Emissions from feedstocks and non-energy use of fuels are included in 1.A.5 Other. Please see NIR (Box 3-6) for details. Emissions from feedstocks and non-energy use of fuels are included in 1.A.5 Other. Please see NIR (Box 3-6) for details. Emissions from feedstocks and non-energy use of fuels are included in 1.A.5 Other. Please see NIR (Box 3-6) for details. Emissions from feedstocks and non-energy use of fuels are included in 1.A.5 Other. Please see NIR (Box 3-6) for details. Emissions from feedstocks and non-energy use of fuels are included in 1.A.5 Other. Please see NIR (Box 3-6) for details. Emissions from feedstocks and non-energy use of fuels are included in 1.A.5 Other. Please see NIR (Box 3-6) for details. Emissions from feedstocks and non-energy use of fuels are included in 1.A.5 Other. Please see NIR (Box 3-6) for details. Emissions from feedstocks and non-energy use of fuels are included in 1.A.5 Other. Please see NIR (Box 3-6) for details. Emissions from feedstocks and non-energy use of fuels are included in 1.A.5 Other. Please see NIR (Box 3-6) for details. Emissions from feedstocks and non-energy use of fuels are included in 1.A.5 Other. Please see NIR (Box 3-6) for details.

## Table1.B.1
TABLE 1.B.1 SECTORAL BACKGROUND DATA FOR ENERGY | [6 empty] | 2001
Solid fuels | [6 empty] | USA-CRT-2024-V0.5
(Sheet 1 of 1) | [6 empty] | United States of America
Back to Index
GREENHOUSE GAS SOURCE AND | ACTIVITY DATA | IMPLIED EMISSION FACTORS |  | EMISSIONS (1) |  | RECOVERY/FLARING (2)
SINK CATEGORIES | Amount of fuel produced | CH4 (3) | CO2 | CH4 | CO2 | CH4 | CO2
| (Mt) | (kg/t) |  | (kt) |  | (kt)
1. B. 1. a. Coal mining and handling | 1021.431 |  |  | 3038.5815 | 4272.6478 | -880.2986 | -23.3132
1.B.1.a.i. Underground mines (4) | 345.2989 | 9.6921 | 10.856 | 2466.378 | 3725.2512 | -880.2986 | -23.3132
1.B.1.a.i.1. Mining activities |  | 7.6255 | 10.856 | 1822.8236 | 3725.2512 | -810.2564 | -23.3132
1.B.1.a.i.2. Post-mining activities |  | 0.94019 | NE | 324.6475 | NE | NO | NE
1.B.1.a.i.3. Abandoned underground mines (number of mines) | 257 | 1.5134 | NE | 318.9069 | NE | -70.0422 | NE
1.B.1.a.i.4. Flaring of drained methane or conversion of methane to CO2 (5) | NO | NO | NO | NO | NO
1.B.1.a.i.5. Other (please specify) |  |  |  | NO | NO | NO | NO
1.B.1.a.ii. Surface mines (4) | 676.1321 | 0.84629 | 0.8096 | 572.2035 | 547.3966 | NO | NO
1.B.1.a.ii.1. Mining activities |  | 0.69558 | 0.8096 | 470.3043 | 547.3966 | NO | NO
1.B.1.a.ii.2. Post-mining activities |  | 0.15071 | NE,NO | 101.8993 | NE | NO | NO
1.B.1.a.ii.3. Other (please specify) |  |  |  | NO | NO | NO | NO
1. B. 1. b. Fuel transformation (6) |  |  |  | IE,NO | IE,NO | IE,NO | IE,NO
1.B.1.b.i. Charcoal and biochar production (7) | NO | NO |  | NO |  | NO | NO
1.B.1.b.ii. Coke production | IE | IE | IE | IE | IE | IE | IE
1.B.1.b.iii. Coal to liquids | NO | NO | NO | NO | NO | NO | NO
1.B.1.b.iv. Gas to liquids | NO | NO | NO | NO | NO | NO | NO
1.B.1.b.v. Other (please specify) |  |  |  | NO | NO | NO | NO
1. B. 1. c. Other (please specify) (8) |  |  |  | NO | NO | NO | NO
(1) Final CH4 and CO2 emissions after subtracting the amounts of CH4 and CO2 utilized or recovered.
(2) Enter the amount of GHGs utilized or recovered as a negative number since this amount is subtracted from total of each GHGs produced respectively. In the case of CH4, report the amounts of CH4 drained (recovered), utilized or flared. If CH4 is recovered and flared the associated emissions should be included under category 1.B.1.a.i.4.
(3) The IEFs for CH4 are estimated on the basis of gross emissions as follows: (CH4 emissions plus the absolute amounts of CH4 flared/recovered) /AD.
(4) In accordance with the 2006 IPCC Guidelines, emissions from mining activities and post-mining activities are calculated using the raw coal production for underground mines and surface mines.
(5) The AD reported should be the volume of CH4 flared. CH4 recovery for energy recovery should be reported under fuel combustion.
(6) Parties may include fugitive emissions from coke and charcoal production under this category, recognizing that there are no methods for estimating fugitive emissions from coke and charcoal production in the 2006 IPCC Guidelines.
(7) CO2 emissions are biogenic and should not be included in the national total.
(8) This category is to be used for reporting any other solid fuel related activities resulting in fugitive emissions, such as emissions from waste piles.
Note: Minimum level of aggregation is needed to protect confidential business and military information, where it would identify particular entity's/entities' confidential data.
Note: There are no clear references to the coverage of subcategories 1.B.1.b. and 1.B.1.c. in the 2006 IPCC Guidelines. Ensure that the emissions entered in this table are not reported elsewhere. If they are reported under another category, indicate this by reporting "IE" in this table and documenting in table 9.
Documentation box:
• Parties should provide detailed description of the fugitive emissions for category 1.B.1 (solid fuels) in the relevant section of chapter 3 ("Energy" (CRT category 1.B.1)) of the NID. Use this documentation box to provide references to relevant
sections of the NID, if any additional information and/or further details are needed to explain the contents of this table.
• Regarding data on the amount of fuel production, specify in this documentation box whether the amount of fuel produced entered in this table is based on the run-of-mine production or on the saleable production.
• If entries are made for recovery/flaring, indicate in this documentation box whether CH4 is flared or recovered and provide a reference to the section in the NID where further details on recovery/flaring can be found.
• If estimates are reported for subcategories 1.B.1.b. and 1.B.1.c., provide in this documentation box information on activities covered under these subcategories and reference to the section in the NID where the background information can be found.

## Table1.B.2
TABLE 1.B.2 SECTORAL BACKGROUND DATA FOR ENERGY | [9 empty] | 2001
Oil, natural gas and other emissions from energy production | [9 empty] | USA-CRT-2024-V0.5
(Sheet 1 of 1) | [9 empty] | United States of America
Back to Index
GREENHOUSE GAS SOURCE AND | ACTIVITY DATA (1) |  |  | IMPLIED EMISSION FACTORS |  |  | EMISSIONS |  |  | RECOVERY (2)
SINK CATEGORIES | Description (1) | Unit (1) | Value | CO2 (3) | CH4 | N2O | CO2 (4) | CH4 (5) | N2O | CO2
|  |  |  | (kg/unit) (6) |  |  | (kt) |  |  | (kt)
1.B.2.a. Oil (7) | [6 empty] | 9494.4953 | 1976.2796 | 0.031579 | NA
1.B.2.a.i. Exploration | (please specify) | 10^6 Bbl(oil US) | 2117.365 | 183215.0392 | 56973.002 | 0.31221 | 387.9331 | 120.6326 | 0.00066106 | NA
1.B.2.a.ii. Production and upgrading (8) | (please specify) | 10^6 Bbl(oil US) | 2117.365 | 2607215.5332 | 748226.0821 |  | 5520.4269 | 1584.2677 |  | NA
1.B.2.a.iii. Transport | (please specify) | 10^6 Bbl(oil US) | 5521.637 | 132.8381 | 934.3349 |  | 0.73348 | 5.1591 |  | NA
1.B.2.a.iv. Refining/storage | (please specify) | 10^6 Bbl(oil US) | 5521.637 | 648465.1514 | 5259.5377 | 5.5994 | 3580.5892 | 29.0413 | 0.030918 | NA
1.B.2.a.v. Distribution of oil products | (please specify) | NA | NE | NA,NE | NE |  | NE | NE |  | NA
1.B.2.a.vi. Other | [6 empty] | 4.8126 | 237.1789 |  | NA
1.B.2.a.vi.1. Abandoned wells | abondoned wells | number of wells | 2519268 | 1.9103 | 94.146 |  | 4.8126 | 237.1789 |  | NA
1.B.2.b. Natural gas | [6 empty] | 25735.1492 | 7702.6148 |  | NA
1.B.2.b.i. Exploration | Annual production | 10^9 ft^3 | 19.616 | 83865941.0903 | 31548346.4091 |  | 1645.1143 | 618.8524 |  | NA
1.B.2.b.ii. Production and gathering (8) | (please specify) | 10^9 ft^3 | 19.616 | 214639625.2309 | 157140359.0347 |  | 4210.3709 | 3082.4653 |  | NA
1.B.2.b.iii. Processing | (please specify) | 10^9 ft^3 | 19.616 | 1002419094.3248 | 26814793.8822 |  | 19663.453 | 525.999 |  | NA
1.B.2.b.iv. Transmission and storage | (please specify) | 10^9 ft^3 | 22.2386 | 7880767.9712 | 81873295.4642 |  | 175.2574 | 1820.7494 |  | NA
1.B.2.b.v. Distribution | (please specify) | 10^9 ft^3 | 22.2386 | 1665519.4365 | 56492916.6595 |  | 37.0389 | 1256.3247 |  | NA
1.B.2.b.vi. Other | [6 empty] | 3.9147 | 398.224 |  | NA
1.B.2.b.vi.1. Gas post-meter | (please specify) | 10^9 ft^3 | 22.2386 | 65422.4125 | 15383043.809 |  | 1.4549 | 342.0977 |  | NA
1.B.2.b.vi.2. Abandoned wells | abondoned wells | number of wells | 573017 | 4.2927 | 97.9488 |  | 2.4598 | 56.1263 |  | NA
1.B.2.c. Venting and flaring | [6 empty] | IE | IE | 0.049396 | NA
1.B.2.c.i. Venting | [6 empty] | IE | IE |  | NA
1.B.2.c.i.1. Oil | (please specify) | NA | NA | IE,NA | IE |  | IE | IE |  | NA
1.B.2.c.i.2. Gas | (please specify) | NA | NA | IE,NA | IE |  | IE | IE |  | NA
1.B.2.c.i.3. Combined | (please specify) | NA | NA | IE,NA | IE |  | IE | IE |  | NA
1.B.2.c.ii. Flaring (9) | [6 empty] | IE | IE | 0.049396 | NA
1.B.2.c.ii.1. Oil | (please specify) | NA | NA | IE,NA | IE | NA | IE | IE | 0.016893 | NA
1.B.2.c.ii.2. Gas | (please specify) | NA | NA | IE,NA | IE | NA | IE | IE | 0.032502 | NA
1.B.2.c.ii.3. Combined | (please specify) | NA | NA | IE,NA | IE | IE | IE | IE | IE | NA
1.B.2.d. Other (please specify) (10) | [6 empty] | NO | NO | NO | NO
(1) Specify the AD used. Specify the unit of the AD in energy or volume units (e.g. PJ, 106 m3 and 106 bbl/year).
(2) Enter the amount of CO2 captured as a negative number since this amount is subtracted from total CO2 produced.
(3) The IEFs for CO2 are estimated on the basis of gross emissions, i.e. CO2 emissions plus the absolute amount recovered.
(4) Net CO2 emissions after subtracting the amounts of CO2 recovered.
(5) In this table, fugitive CH4 emissions from the transmission/distribution of biogas should also be reported. Emissions associated with the biogas production without energy production should be included in the waste sector under biological treatment of waste (table 5.B).
(6) The IEF unit will depend on the unit of the AD used, and is therefore not specified under this column.
(7) Under this category, also to cover emissions from combined oil and gas production fields. Natural gas processing and distribution from these fields should be included under subcategories 1.B.2.b.iii and 1.B.2.b.v, respectively.
(8) If using default EFs, these categories will include emissions from production other than venting and flaring.
(9) For emissions from flaring, this table should only be used for reporting emissions from flaring associated with oil/gas extraction and refining.
(10) For example, fugitive CO2 emissions from production of geothermal power could be reported here.
Note: Minimum level of aggregation is needed to protect confidential business and military information, where it would identify particular entity's/entities' confidential data.
Note: A Party may collapse rows in this table up to the 1.B.2.a, 1.B.2.b, or 1.B.2.c level when all data below must be aggregated to protect confidential business and military information; and these data can be used to identify particular entity(ies). The rows will be expanded for display purposes. An explanation of why this has been applied will be provided in the documentation box.
Documentation box:
• Parties should provide a detailed description of the fugitive emissions for category 1.B.2 (oil and natural gas) in the relevant section of chapter 3 ("Energy" (CRT category 1.B.2)) of the NID. Use this documentation box to provide references to relevant sections of the NID,
if any additional information and/or further details are needed to explain the contents of this table.
• Regarding data on the amount of fuel production, specify in this documentation box whether the amount of fuel produced entered in this table is based on the raw material production or on the saleable production. Note cases where more than one type of AD is used to estimate
emissions.
• Regarding venting and flaring, Parties using the IPCC software or other inventory compilation tools could report venting and flaring emissions together, indicating this in this documentation box that they have done so.
• If estimates are reported under 1.B.2.d. (other), provide in this documentation box on activities covered under this category and a reference to the section in the NID where background information can be found.

## Table1.C
TABLE 1.C SECTORAL BACKGROUND DATA FOR ENERGY |  |  | 2001
CO2 Transport and storage |  |  | USA-CRT-2024-V0.5
(Sheet 1 of 1) |  |  | United States of America
Back to Index
GREENHOUSE GAS SOURCE AND | ACTIVITY DATA | IMPLIED EMISSION FACTORS | EMISSIONS
SINK CATEGORIES | CO2 transported or injected (1) | CO2 | CO2 (2)
| (kt) | (kg/kt) | (kt)
1.C.1. Transport of CO2 |  |  | IE
1.C.1.a. Pipelines | IE | IE | IE
1.C.1.b. Ships | IE | IE | IE
1.C.1.c. Other (please specify) |  |  | IE
1.C.2. Injection and storage (3) |  |  | IE
1.C.2.a. Injection | IE | IE | IE
1.C.2.b. Storage | IE | IE | IE
1.C.3. Other (please specify) |  |  | IE,NA
Information item (kt CO2) (4, 5, 6)
Total amount captured for storage (7) |  |  | IE
Total amount of imports for storage (7) |  |  | NO
|  | Total A | IE,NO
Total amount of exports for storage |  |  | IE
Total amount of CO2 injected at storage sites |  |  | IE
CO2 injected for operational usage (8) |  |  | IE
Total leakage from transport, injection and storage |  |  | IE
|  | Total B | IE
|  | Difference (A-B) (9) | IE,NO
(1) Excluding recycled CO2 for enhanced recovery.
(2) Corrected for baseline background fluxes.
(3) Fugitive emissions during above-ground operations such as processing and CO2 recycling during enhanced oil and gas recovery operations should be reported as fugitive emissions from oil and natural gas, under the appropriate categories for that sector.
(4) There is no difference in the treatment of biogenic carbon and fossil carbon once captured. Emissions and storage of both biogenic and fossil carbon will be estimated and reported.
(5) It should be checked that the mass of CO2 captured does no exceed the mass of CO2 stored plus the fugitive emissions (leakage) reported for the inventory year.
(6) This is additional to the 2006 IPCC guidelines.
(7) Including for EOR, noting that fugitive emissions from EOR are reported under 1.B.2.
(8) Captured CO2 for operational usage includes, for example, EOR and EGR.
(9) According to the 2006 IPCC guidelines (vol.2, p.5.19), this value should be zero. If not zero, Parties should explain the reasons for this in the NID.
Note: Minimum level of aggregation is needed to protect confidential business and military information, where it would identify particular entity's/entities' confidential data.
Note: A Party may collapse rows in this table up to 1.C.1, and 1.C.2 when: all the data must be aggregated to protect confidential business and military information, and this data can be used to identify particular entity(s). The rows will be expanded for display purposes. An explanation of why this has been applied will be provided in the documentation box.
Documentation box:
• Parties should provide a detailed description of CO2 transport and storage in the relevant section of chapter 3 ("Energy (CRT subsector 1.C)) of the NID. Use this documentation
box to provide references to relevant sections of the NID, if any additional information and/or further details are needed to explain the contents of this table.

## Table1.D
TABLE 1.D SECTORAL BACKGROUND DATA FOR ENERGY | [9 empty] | 2001
International aviation and international navigation (international bunkers) and multilateral operations | [9 empty] | USA-CRT-2024-V0.5
(Sheet 1 of 1) | [9 empty] | United States of America
Back to Index | [7 empty] | Additional information
GREENHOUSE GAS SOURCE | ACTIVITY DATA | IMPLIED EMISSION FACTORS |  |  | EMISSIONS |  |  | Fuel | Distribution (a) (per cent)
AND SINK CATEGORIES | Consumption | CO2 | CH4 | N2O | CO2 | CH4 | N2O | consumption | Domestic | International
| (TJ) | (t/TJ) | (kg/TJ) |  | (kt) |  |  | Aviation | 74.3859 | 25.6141
1.D.1.a. International aviation (aviation bunkers) | 845282.1498 |  |  |  | 56492.686 | NA,NO | 1.7816 | Marine | 50.7229 | 49.2771
Jet kerosene | 845282.1498 | 66.8329 | NO | 2.1077 | 56492.686 | NO | 1.7816 | (a) For calculating the allocation of fuel consumption, the sums
Aviation gasoline | NA | NA | NA | NA | NA | NA | NA | of fuel consumption for domestic navigation and aviation (table 1.A(a)) and
Biomass | NO | NO | NO | NO | NO | NO | NO | for international bunkers (table 1.D) are used.
1.D.1.b. International navigation (marine bunkers) | 525876.0062 |  |  |  | 37397.2368 | 3.7313 | 0.94763
Residual fuel oil | 449492.6136 | 71.1747 | 7.1305 | 1.8109 | 31992.523 | 3.2051 | 0.81399
Gas/diesel oil | 76383.3926 | 70.7577 | 6.8888 | 1.7495 | 5404.7137 | 0.52619 | 0.13364
Gasoline | NO | NO | NO | NO | NO | NO | NO
Other liquid fuels (please specify) | NO |  |  |  | NO | NO | NO
Gaseous fuels (1) | NO | NO | NO | NO | NO | NO | NO
Biomass | NO | NO | NO | NO | NO | NO | NO
Other fossil fuels (please specify)(2) | NO |  |  |  | NO | NO | NO
1.D.2. Multilateral operations (3) | IE | IE | IE | IE | IE | IE | IE
(1) Including LNG for international navigation.
(2) Include information in the documentation box on which fuels are included and provide a reference to the section in the NID where further information is provided.
(3) Parties may choose whether to report or not report AD and IEFs for multilateral operations, consistently with the principle of confidentiality stated in the MPGs (chapter II). In any case, Parties should report the emissions from multilateral operations, where available, under memo items in the summary tables and in the sectoral report table for energy.
Note: Minimum level of aggregation is needed to protect confidential business and military information, where it would identify particular entity's/entities' confidential data.
Note: In accordance with the 2006 IPCC Guidelines, emissions from fuel sold to ship or aircraft engaged in international transport should be excluded from the national totals and reported separately for information purposes only.
Documentation Box:
• Parties should provide a detailed description of the fuel combustion subsector, including international aviation and international navigation, in the relevant section of
chapter 3 ("Energy" (CRT subsector 1.A)) of the NID. Use this documentation box to provide references to relevant sections of the NID, if any additional information
and/or further details are needed to explain the contents of this table.
• Provide in this documentation box a brief explanation of how the consumption of international aviation and international navigation fuels was estimated for international
aviation and for international navigation and how the consumption of these fuels was separated from domestic consumption, and include a reference to the section
of the NID where the explanation is provided in more detail.
For marine bunkers, total fuel consumption by cargo or passenger carrying marine vessels and military marine vessels departing U.S. ports was estimated, and then subtracted from U.S. totals. For marine bunkers, total fuel consumption by cargo or passenger carrying marine vessels and military marine vessels departing U.S. ports was estimated, and then subtracted from U.S. totals. For marine bunkers, total fuel consumption by cargo or passenger carrying marine vessels and military marine vessels departing U.S. ports was estimated, and then subtracted from U.S. totals. For marine bunkers, total fuel consumption by cargo or passenger carrying marine vessels and military marine vessels departing U.S. ports was estimated, and then subtracted from U.S. totals. For aviation bunkers, activity data from three sources was aggregated. First, international aviation CO2 estimates for 1990 and 2000 through 2018 were obtained from FAA’s AEDT model. Second, CO2 emission estimates for years 1991 through 1999 were calculated using fuel consumption estimates from the Bureau of Transportation Statistics, adjusted based on 2000 through 2005 FAA data. Third, data on jet fuel expenditures by the U.S. military and estimates of the percentage of each services’ total operations that are international operations were obtained from the Department of Defense (DoD). Military aviation bunkers include international operations, operations conducted from naval vessels at sea, and operations conducted from U.S. installations principally over international water in direct support of military operations at sea. Data on fuel delivered to the military within the U.S. was also provided by the DoD. Together, the data allow the quantity of fuel used in military international operations to be estimated. See NIR for additional information on jet kerosene consumption for aviation

## Table2(I)
TABLE 2(I) SECTORAL REPORT FOR INDUSTRIAL PROCESSES AND PRODUCT USE | [12 empty] | 2001
(Sheet 1 of 1) | [12 empty] | USA-CRT-2024-V0.5
United States of America
Back to Index
GREENHOUSE GAS SOURCE AND SINK CATEGORIES | CO2 | CH4 | N2O | HFCs (1) | PFCs (1) | Unspecified mix of HFCs and PFCs (1) | SF6 | NF3 | NOx | CO | NMVOC | SOX | Total GHG emissions (2)
| (kt) |  |  | CO2 equivalent (kt) (3) |  |  | (kt) | [5 empty] | CO2 equivalents (kt) (3)
2. Total industrial processes | 197788.1704 | 1.6702 | 73.4709 | 106656.3001 | 18520.2323 | 4756.5692 | 1.0313 | 0.049964 | 1561.1517 | 2168.3757 | 6243.9982 | 1082.1565 | 372277.6244
2.A. Mineral industry | 64642.9004 | NA | NA | [8 empty] | IE | 64642.9004
2.A.1. Cement production | 41613.3675 | [10 empty] | IE | 41613.3675
2.A.2. Lime production | 13722.2271 | [11 empty] | 13722.2271
2.A.3. Glass production | 2420.2883 | [11 empty] | 2420.2883
2.A.4. Other process uses of carbonates | 6887.0175 | NA | NA | [9 empty] | 6887.0175
2.B. Chemical industry | 46131.0239 | 0.6133 | 57.4627 | 29340.6891 | 10946.7081 | NA,NO | 0.23255 | 0.037355 | 133.4344 | 365.6441 | 252.17 | 318.8864 | 107729.4635
2.B.1. Ammonia production | 10285.9996 | NA | NA | [5 empty] | IE | IE | IE | IE | 10285.9996
2.B.2. Nitric acid production |  |  | 36.3114 | [5 empty] | IE |  |  |  | 9622.5274
2.B.3. Adipic acid production | NA |  | 14.9413 | [5 empty] | IE | IE | IE |  | 3959.448
2.B.4. Caprolactam, glyoxal and glyoxylic acid production | NA |  | 6.21 | [7 empty] | IE | IE | 1645.65
2.B.5. Carbide production | 83.84 | 0.3712 | [6 empty] | IE | IE | IE | IE | 94.2336
2.B.6. Titanium dioxide production | 1696.7982 | [11 empty] | 1696.7982
2.B.7. Soda ash production | 1499.5131 | [11 empty] | 1499.5131
2.B.8. Petrochemical and carbon black production | 26250.4881 | 0.2421 | [6 empty] | IE | IE | IE | IE | 26257.2669
2.B.9. Fluorochemical production |  |  |  | 29340.6891 | 10946.7081 | NA,NO | 0.23255 | 0.037355 |  |  |  |  | 46353.6418
2.B.10. Other | 6314.3848 | NA,NO | NA | NA | NA | NA | NA | NA | 133.4344 | 365.6441 | 252.17 | 318.8864 | 6314.3848
2.C. Metal industry | 87013.5333 | 1.0569 | NA | NA,NO | 3601.7829 | NA | 0.12797 | NA | 91.2992 | 1198.148 | 60.322 | 264.6778 | 93652.1691
2.C.1. Iron and steel production | 79788.2505 | 0.6365 | [6 empty] | IE | IE | IE |  | 79806.0725
2.C.2. Ferroalloys production | 1458.5 | 0.4204 | [6 empty] | IE | IE | IE |  | 1470.2712
2.C.3. Aluminium production | 4381.6668 |  |  |  | 3601.7829 |  | NA |  | IE | IE | IE |  | 7983.4497
2.C.4. Magnesium production | 108.9819 |  |  | NA,NO | NA | NA | 0.12797 |  | IE | IE | IE | IE | 3116.2416
2.C.5. Lead production | 563 | [7 empty] | IE | IE | IE |  | 563
2.C.6. Zinc production | 713.1341 | [7 empty] | IE | IE | IE |  | 713.1341
2.C.7. Other | NA | NA | NA | NA | NA | NA | NA | NA | 91.2992 | 1198.148 | 60.322 | 264.6778 | NA
2.D. Non-energy products from fuels and solvent use (4) | IE | NA | NA | [5 empty] | NA | NA | NA | NA | IE,NA
2.D.1. Lubricant use | IE | NA | NA | [5 empty] | NA | NA | NA | NA | IE,NA
2.D.2. Paraffin wax use | IE | NA | NA | [5 empty] | NA | NA | NA | NA | IE,NA
2.D.3. Other | IE | NA | NA | [5 empty] | NA | NA | NA | NA | IE,NA
2.E. Electronics industry |  |  | 0.26779 | 185.1281 | 3850.2231 | NE,NO | 0.030204 | 0.012609 |  |  |  |  | 5019.107
2.E.1. Integrated circuit or semiconductor |  |  | 0.26779 | 184.8054 | 3847.1742 | NE | 0.030073 | 0.012609 |  |  |  |  | 5012.6681
2.E.2. TFT flat panel display |  |  | NE | NE | NE | NE | NE | NE |  |  |  |  | NE
2.E.3. Photovoltaics |  |  |  | 0.019861 | 0.75603 | NE | NO | NO |  |  |  |  | 0.77589
2.E.4. Heat transfer fluid |  |  |  | 0.24551 | 1.0303 | NO | 6.4202e-05 | NO |  |  |  |  | 2.7846
2.E.5. Other |  |  |  | 0.057353 | 1.2626 | NE | 6.632e-05 | NO |  |  |  |  | 2.8784
2.F. Product uses as substitutes for ODS |  |  |  | 77130.4829 | 12.8542 | 4756.5692 | NA | NA |  |  |  |  | 81899.9063
2.F.1. Refrigeration and air conditioning |  |  |  | 66641.2374 | NA | IE,NA,NO | NA | NA |  |  |  |  | 66641.2374
2.F.2. Foam blowing agents |  |  |  | 149.695 | NA | IE,NO | NA | NA |  |  |  |  | 149.695
2.F.3. Fire protection |  |  |  | 172.8355 | 12.8542 | IE | NA | NA |  |  |  |  | 185.6897
2.F.4. Aerosols |  |  |  | 10166.715 | NA | IE,NO | NA | NA |  |  |  |  | 10166.715
2.F.5. Solvents |  |  |  | NA | NA | IE | NA | NA |  |  |  |  | IE,NA
2.F.6. Other applications |  |  |  | NA | NA | 4756.5692 | NA | NA |  |  |  |  | 4756.5692
2.G. Other product manufacture and use | NA | NA | 15.7403 | NA | 108.664 | NA | 0.64058 | NA | 7.0411 | 54.1247 | 4790.2025 | 2.3127 | 19333.3655
2.G.1. Electrical equipment |  |  |  | NA | 1.6139 | NA | 0.58341 | NA |  |  |  |  | 13711.8131
2.G.2. SF6 and PFCs from other product use |  |  |  |  | 107.0501 |  | 0.057162 | [5 empty] | 1450.3644
2.G.3. N2O from product uses |  |  | 15.7403 | [9 empty] | 4171.188
2.G.4. Other | NA | NA | NA | NA | NA | NA | NA | NA | 7.0411 | 54.1247 | 4790.2025 | 2.3127 | NA
2.H. Other (5) | 0.71275 | NA,NO | NA,NO | IE,NA | IE,NA | IE,NA | NA | NA | 1329.377 | 550.459 | 1141.3037 | 496.2796 | 0.71275
2.H.1. Pulp and paper
2.H.2. Food and beverages industry
2.H.3. Other (please specify) | 0.71275 | NA,NO | NA,NO | IE,NA | IE,NA | IE,NA | NA | NA | 1329.377 | 550.459 | 1141.3037 | 496.2796 | 0.71275
2.F.1.a Refrigeration and air conditioning - Commercial refrigeration | NO | NO | NO | IE,NA | NA | IE | NA | NA | NO | NO | NO | NO | IE,NA,NO
2.F.1.d Refrigeration and air conditioning - Transport refrigeration | NO | NO | NO | IE,NA | NA | IE | NA | NA | NO | NO | NO | NO | IE,NA,NO
2.F.2.a Foam blowing agents - Closed cells | 0.64267 | NO | NO | IE,NA | NA | IE | NA | NA | NO | NO | NO | NO | 0.64267
2.F.2.b Foam blowing agents - Open cells | 0.0646 | NO | NO | IE,NA | NA | IE | NA | NA | NO | NO | NO | NO | 0.0646
2.F.3 Fire protection | 0.00548 | NO | NO | IE,NA | IE,NA | IE | NA | NA | NO | NO | NO | NO | 0.00548
CO2 captured from lime production for use in other process use of carbonates | NO | NA | NA | NA | NA | NA | NA | NA | NA | NA | NA | NA | NA,NO
Other nonspecified | NA | NA | NA | [5 empty] | 1329.377 | 550.459 | 1141.3037 | 496.2796 | NA
(1) Emissions of HFCs, PFCs, unspecified mix of HFCs and PFCs, and other F-gases are to be expressed in CO2 eq. Data on disaggregated emissions of HFCs and PFCs are to be provided in table 2(II).
(2) "Total GHG emissions" does not include NOX, CO, NMVOC and SOX.
(3) As per decision 18/CMA.1, annex, para. 37, each Party shall use the 100-year time-horizon GWP values from the IPCC Fifth Assessment Report, or 100-year time-horizon GWP values from a subsequent IPCC assessment report as agreed upon by the CMA, to report aggregate emissions and removals of GHGs, expressed in CO2 eq. Each Party may in addition also use other metrics (e.g. global temperature potential) to report supplemental information on aggregate emissions and removals of GHGs, expressed in CO2 eq. In such cases, the Party shall provide in the NID information on the values of the metrics used and the IPCC assessment report they were sourced from.
(4) Reporting indirect CO2 from, for example, solvent use may result in the double counting of NMVOC emissions. This should be explained in the NID.
(5) CO2 from food and drink production (e.g. gasification of water) can be of biogenic or non-biogenic origin. Only information on CO2 emissions of non-biogenic origin should be reported.
Note: Minimum level of aggregation is needed to protect confidential business and military information, where it would identify particular entity's/entities' confidential data.
Documentation box:
• Parties should provide a detailed description of the industrial processes and product use sector in chapter 4 ("Industrial processes and product use" (CRT sector 2)) of the NID. Use this documentation box to provide references to relevant sections of the NID,
if any additional information and/or further details are needed to explain the contents of this table, particularly how feedstocks and non-energy use of fuels have been accounted for in the inventory, under the energy or industrial processes sector in accordance
with decision18/CMA.1, annex, para. 54.
2.A.3: Activity data represent sum of all carbonates consumed, not glass production data. 2.B.1. - CO2 Recovery, Ammonia Production: Ammonia Production CO2 recovery for Urea production. Urea consumption is reported under 2.B.10 and the U.S. also reports emissions from the application of urea fertilization in the Agriculture Chapter. The emissions for 2010-2019 are based on facility level production which is confidential and cannot be aggregated for publication. The ACC production data presented here is for informational purposes only and is not used in emission calculations for 2010-2019. 2.B.4.b: Data are currently not available to apply IPCC methods and estimate N2O emissions from glyoxal production. See Annex 5 of NIR for more information. 2.B.4.c: Data are currently not available to apply IPCC methods and estimate N2O emissions from glyoxylic acid production. See Annex 5 of NIR for more information. 2.B.5.b: Carbon dioxide emissions from calcium carbide are implicitly accounted for in the storage factor calculation for the non-energy use of petroleum coke in the Energy chapter. 2.B.8.b, CH4 emissions - The Tier 2 mass balance methodology is based on the assumption that all of the carbon input to the process is converted either into primary and secondary products or into CO2. This means that any of the carbon input to the process that is converted into CO, CH4, or NMVOC are assumed to be CO2 emissions for the purposes of the mass balance calculation. 2.B.8.c, CH4 emissions - The Tier 2 mass balance methodology is based on the assumption that all of the carbon input to the process is converted either into primary and secondary products or into CO2. This means that any of the carbon input to the process that is converted into CO, CH4, or NMVOC are assumed to be CO2 emissions for the purposes of the mass balance calculation. 2.B.8.d, CH4 emissions - The Tier 2 mass balance methodology is based on the assumption that all of the carbon input to the process is converted either into primary and secondary products or into CO2. This means that any of the carbon input to the process that is converted into CO, CH4, or NMVOC are assumed to be CO2 emissions for the purposes of the mass balance calculation. 2.B.8.f, CH4 emissions - The Tier 2 mass balance methodology is based on the assumption that all of the carbon input to the process is converted either into primary and secondary products or into CO2. This means that any of the carbon input to the process that is converted into CO, CH4, or NMVOC are assumed to be CO2 emissions for the purposes of the mass balance calculation. NA" entered for "Production" because estimated per-facility production totals across fluorinated GHGs were used to estimate both by-product and fugitive emissions. Also, by definition, product cannot be same as by-product. NA" entered for "Production" because estimated per-facility production totals across fluorinated GHGs were used to estimate both by-product and fugitive emissions. Also, by definition, product cannot be same as by-product. NA" entered for "Production" because estimated per-facility production totals across fluorinated GHGs were used to estimate both by-product and fugitive emissions. Also, by definition, product cannot be same as by-product. NA" entered for "Production" because estimated per-facility production totals across fluorinated GHGs were used to estimate both by-product and fugitive emissions. Also, by definition, product cannot be same as by-product. NA" entered for "Production" because estimated per-facility production totals across fluorinated GHGs were used to estimate both by-product and fugitive emissions. Also, by definition, product cannot be same as by-product. NA" entered for "Production" because estimated per-facility production totals across fluorinated GHGs were used to estimate both by-product and fugitive emissions. Also, by definition, product cannot be same as by-product. NA" entered for "Production" because estimated per-facility production totals across fluorinated GHGs were used to estimate both by-product and fugitive emissions. Also, by definition, product cannot be same as by-product. NA" entered for "Production" because estimated per-facility production totals across fluorinated GHGs were used to estimate both by-product and fugitive emissions. Also, by definition, product cannot be same as by-product. NA" entered for "Production" because estimated per-facility production totals across fluorinated GHGs were used to estimate both by-product and fugitive emissions. Also, by definition, product cannot be same as by-product. NA" entered for "Production" because estimated per-facility production totals across fluorinated GHGs were used to estimate both by-product and fugitive emissions. Also, by definition, product cannot be same as by-product. NA" entered for "Production" because estimated per-facility production totals across fluorinated GHGs were used to estimate both by-product and fugitive emissions. Also, by definition, product cannot be same as by-product. NA" entered for "Production" because estimated per-facility production totals across fluorinated GHGs were used to estimate both by-product and fugitive emissions. Also, by definition, product cannot be same as by-product. NA" entered for "Production" because estimated per-facility production totals across fluorinated GHGs were used to estimate both by-product and fugitive emissions. Also, by definition, product cannot be same as by-product. NA" entered for "Production" because estimated per-facility production totals across fluorinated GHGs were used to estimate both by-product and fugitive emissions. Also, by definition, product cannot be same as by-product. NA" entered for "Production" because estimated per-facility production totals across fluorinated GHGs were used to estimate both by-product and fugitive emissions. Also, by definition, product cannot be same as by-product. NA" entered for "Production" because estimated per-facility production totals across fluorinated GHGs were used to estimate both by-product and fugitive emissions. Also, by definition, product cannot be same as by-product. NA" entered for "Production" because estimated per-facility production totals across fluorinated GHGs were used to estimate both by-product and fugitive emissions. Also, by definition, product cannot be same as by-product. NA" entered for "Production" because estimated per-facility production totals across fluorinated GHGs were used to estimate both by-product and fugitive emissions. Also, by definition, product cannot be same as by-product. NA" entered for "Production" because estimated per-facility production totals across fluorinated GHGs were used to estimate both by-product and fugitive emissions. Also, by definition, product cannot be same as by-product. NA" entered for "Production" because estimated per-facility production totals across fluorinated GHGs were used to estimate both by-product and fugitive emissions. Also, by definition, product cannot be same as by-product. NA" entered for "Production" because estimated per-facility production totals across fluorinated GHGs were used to estimate both by-product and fugitive emissions. Also, by definition, product cannot be same as by-product. NA" entered for "Production" because estimated per-facility production totals across fluorinated GHGs were used to estimate both by-product and fugitive emissions. Also, by definition, product cannot be same as by-product. NA" entered for "Production" because estimated per-facility production totals across fluorinated GHGs were used to estimate both by-product and fugitive emissions. Also, by definition, product cannot be same as by-product. NA" entered for "Production" because estimated per-facility production totals across fluorinated GHGs were used to estimate both by-product and fugitive emissions. Also, by definition, product cannot be same as by-product. NA" entered for "Production" because estimated per-facility production totals across fluorinated GHGs were used to estimate both by-product and fugitive emissions. Also, by definition, product cannot be same as by-product. NA" entered for "Production" because estimated per-facility production totals across fluorinated GHGs were used to estimate both by-product and fugitive emissions. Also, by definition, product cannot be same as by-product. NA" entered for "Production" because estimated per-facility production totals across fluorinated GHGs were used to estimate both by-product and fugitive emissions. Also, by definition, product cannot be same as by-product. NA" entered for "Production" because estimated per-facility production totals across fluorinated GHGs were used to estimate both by-product and fugitive emissions. Also, by definition, product cannot be same as by-product. NA" entered for "Production" because estimated per-facility production totals across fluorinated GHGs were used to estimate both by-product and fugitive emissions. Also, by definition, product cannot be same as by-product. NA" entered for "Production" because estimated per-facility production totals across fluorinated GHGs were used to estimate both by-product and fugitive emissions. Also, by definition, product cannot be same as by-product. NA" entered for "Production" because estimated per-facility production totals across fluorinated GHGs were used to estimate both by-product and fugitive emissions. Also, by definition, product cannot be same as by-product. NA" entered for "Production" because estimated per-facility production totals across fluorinated GHGs were used to estimate both by-product and fugitive emissions. Also, by definition, product cannot be same as by-product. NA" entered for "Production" because estimated per-facility production totals across fluorinated GHGs were used to estimate both by-product and fugitive emissions. Also, by definition, product cannot be same as by-product. NA" entered for "Production" because estimated per-facility production totals across fluorinated GHGs were used to estimate both by-product and fugitive emissions. Also, by definition, product cannot be same as by-product. NA" entered for "Production" because estimated per-facility production totals across fluorinated GHGs were used to estimate both by-product and fugitive emissions. Also, by definition, product cannot be same as by-product. NA" entered for "Production" because estimated per-facility production totals across fluorinated GHGs were used to estimate both by-product and fugitive emissions. Also, by definition, product cannot be same as by-product. NA" entered for "Production" because estimated per-facility production totals across fluorinated GHGs were used to estimate both by-product and fugitive emissions. Also, by definition, product cannot be same as by-product. NA" entered for "Production" because estimated per-facility production totals across fluorinated GHGs were used to estimate both by-product and fugitive emissions. Also, by definition, product cannot be same as by-product. NA" entered for "Production" because estimated per-facility production totals across fluorinated GHGs were used to estimate both by-product and fugitive emissions. Also, by definition, product cannot be same as by-product. NA" entered for "Production" because estimated per-facility production totals across fluorinated GHGs were used to estimate both by-product and fugitive emissions. Also, by definition, product cannot be same as by-product. NA" entered for "Production" because estimated per-facility production totals across fluorinated GHGs were used to estimate both by-product and fugitive emissions. Also, by definition, product cannot be same as by-product. NA" entered for "Production" because estimated per-facility production totals across fluorinated GHGs were used to estimate both by-product and fugitive emissions. Also, by definition, product cannot be same as by-product. NA" entered for "Production" because estimated per-facility production totals across fluorinated GHGs were used to estimate both by-product and fugitive emissions. Also, by definition, product cannot be same as by-product. NA" entered for "Production" because estimated per-facility production totals across fluorinated GHGs were used to estimate both by-product and fugitive emissions. Also, by definition, product cannot be same as by-product. NA" entered for "Production" because estimated per-facility production totals across fluorinated GHGs were used to estimate both by-product and fugitive emissions. Also, by definition, product cannot be same as by-product. NA" entered for "Production" because estimated per-facility production totals across fluorinated GHGs were used to estimate both by-product and fugitive emissions. Also, by definition, product cannot be same as by-product. NA" entered for "Production" because estimated per-facility production totals across fluorinated GHGs were used to estimate both by-product and fugitive emissions. Also, by definition, product cannot be same as by-product. NA" entered for "Production" because estimated per-facility production totals across fluorinated GHGs were used to estimate both by-product and fugitive emissions. Also, by definition, product cannot be same as by-product. NA" entered for "Production" because estimated per-facility production totals across fluorinated GHGs were used to estimate both by-product and fugitive emissions. Also, by definition, product cannot be same as by-product. NA" entered for "Production" because estimated per-facility production totals across fluorinated GHGs were used to estimate both by-product and fugitive emissions. Also, by definition, product cannot be same as by-product. NA" entered for "Production" because estimated per-facility production totals across fluorinated GHGs were used to estimate both by-product and fugitive emissions. Also, by definition, product cannot be same as by-product. NA" entered for "Production" because estimated per-facility production totals across fluorinated GHGs were used to estimate both by-product and fugitive emissions. Also, by definition, product cannot be same as by-product. NA" entered for "Production" because estimated per-facility production totals across fluorinated GHGs were used to estimate both by-product and fugitive emissions. Also, by definition, product cannot be same as by-product. NA" entered for "Production" because estimated per-facility production totals across fluorinated GHGs were used to estimate both by-product and fugitive emissions. Also, by definition, product cannot be same as by-product. NA" entered for "Production" because estimated per-facility production totals across fluorinated GHGs were used to estimate both by-product and fugitive emissions. Also, by definition, product cannot be same as by-product. NA" entered for "Production" because estimated per-facility production totals across fluorinated GHGs were used to estimate both by-product and fugitive emissions. Also, by definition, product cannot be same as by-product. NA" entered for "Production" because estimated per-facility production totals across fluorinated GHGs were used to estimate both by-product and fugitive emissions. Also, by definition, product cannot be same as by-product. NA" entered for "Production" because estimated per-facility production totals across fluorinated GHGs were used to estimate both by-product and fugitive emissions. Also, by definition, product cannot be same as by-product. NA" entered for "Production" because estimated per-facility production totals across fluorinated GHGs were used to estimate both by-product and fugitive emissions. Also, by definition, product cannot be same as by-product. NA" entered for "Production" because estimated per-facility production totals across fluorinated GHGs were used to estimate both by-product and fugitive emissions. Also, by definition, product cannot be same as by-product. NA" entered for "Production" because estimated per-facility production totals across fluorinated GHGs were used to estimate both by-product and fugitive emissions. Also, by definition, product cannot be same as by-product. NA" entered for "Production" because estimated per-facility production totals across fluorinated GHGs were used to estimate both by-product and fugitive emissions. Also, by definition, product cannot be same as by-product. NA" entered for "Production" because estimated per-facility production totals across fluorinated GHGs were used to estimate both by-product and fugitive emissions. Also, by definition, product cannot be same as by-product. NA" entered for "Production" because estimated per-facility production totals across fluorinated GHGs were used to estimate both by-product and fugitive emissions. Also, by definition, product cannot be same as by-product. 2.C.1.c, CH4 emissions: Data are currently not available to apply IPCC methods and estimate CH4 emissions from Direct Reduced Iron. See Annex 5 of NIR for more information. Direct reduced iron production in 2018 is listed as C to avoid disclosing confidential information. 2.C.1.f Other - CH4 Emissions: The Tier 2 mass balance methodology is based on the assumption that all of the carbon input to the process is converted either into primary and secondary products or into CO2. This means that any of the carbon input to the process that is converted into CO, CH4, or NMVOC are assumed to be CO2 emissions for the purposes of the mass balance calculation. 2.C.1.f Other - CH4 Emissions: The Tier 2 mass balance methodology is based on the assumption that all of the carbon input to the process is converted either into primary and secondary products or into CO2. This means that any of the carbon input to the process that is converted into CO, CH4, or NMVOC are assumed to be CO2 emissions for the purposes of the mass balance calculation. 2.C.1.f Other - CH4 Emissions: The Tier 2 mass balance methodology is based on the assumption that all of the carbon input to the process is converted either into primary and secondary products or into CO2. This means that any of the carbon input to the process that is converted into CO, CH4, or NMVOC are assumed to be CO2 emissions for the purposes of the mass balance calculation. Estimates of consumption of HFCs, PFCs, SF6, NF3 and N2O are developed using bottom-up approaches, including models and emissions reports from end users. Since CRT table 2(I).A-H does not allow for reporting N2O emissions under category 2.E.1, emissions of N2O from semiconductor manufacturing are reported under 2.H3. NA 1) The emissions from N2O product usage primarily come from the use of anesthesia. Emissions also result from the use of N20 in food processing propellants, chemical manufacturing raw material in the production of the sodium azide for use in air bags, semiconductor manufacturing oxidizers at very high purities, analytical chemistry oxidizers used with acetylene in atomic absorption spectometry, auto racing engine injection for boosting horsepower, and oxidizing agent in blowtorches. 2) The method applied is designated "Country Specific" (CS) because the methodological approach differs slightly from the default formula (8.24) in the 2006 IPCC Guidelines for National Greenhouse Gas Inventories. The U.S. calculations for this source do not incorporate a time delay from production to use. Planned improvements for the 1990-2007 NIR will include the investigation of production and use cycles, and the potential need to incorporate a time lag between production and ultimate product use. 1) The emissions from N2O product usage primarily come from the use of anesthesia. Emissions also result from the use of N20 in food processing propellants, chemical manufacturing raw material in the production of the sodium azide for use in air bags, semiconductor manufacturing oxidizers at very high purities, analytical chemistry oxidizers used with acetylene in atomic absorption spectometry, auto racing engine injection for boosting horsepower, and oxidizing agent in blowtorches. 2) The method applied is designated "Country Specific" (CS) because the methodological approach differs slightly from the default formula (8.24) in the 2006 IPCC Guidelines for National Greenhouse Gas Inventories. The U.S. calculations for this source do not incorporate a time delay from production to use. Planned improvements for the 1990-2007 NIR will include the investigation of production and use cycles, and the potential need to incorporate a time lag between production and ultimate product use. 1) The emissions from N2O product usage primarily come from the use of anesthesia. Emissions also result from the use of N20 in food processing propellants, chemical manufacturing raw material in the production of the sodium azide for use in air bags, semiconductor manufacturing oxidizers at very high purities, analytical chemistry oxidizers used with acetylene in atomic absorption spectometry, auto racing engine injection for boosting horsepower, and oxidizing agent in blowtorches. 2) The method applied is designated "Country Specific" (CS) because the methodological approach differs slightly from the default formula (8.24) in the 2006 IPCC Guidelines for National Greenhouse Gas Inventories. The U.S. calculations for this source do not incorporate a time delay from production to use. Planned improvements for the 1990-2007 NIR will include the investigation of production and use cycles, and the potential need to incorporate a time lag between production and ultimate product use.

## Table2(I).A-H
TABLE 2(I).A-H SECTORAL BACKGROUND DATA FOR INDUSTRIAL PROCESSES AND PRODUCT USE | [11 empty] | 2001
Emissions of CO2, CH4 and N2O | [11 empty] | USA-CRT-2024-V0.5
(Sheet 1 of 1) | [11 empty] | United States of America
Back to Index
GREENHOUSE GAS SOURCE AND | ACTIVITY DATA |  | IMPLIED EMISSION FACTORS (1) |  |  | EMISSIONS (2) |  |  | RECOVERY/CAPTURE (3,4)
SINK CATEGORIES | Production/Consumption quantity |  | CO2 | CH4 | N2O | CO2 | CH4 | N2O | CO2 fossil | CO2 biogenic (6) | CH4 | N2O
| Description (5) | (kt) | (t/t) |  |  | (kt) |  |  | (kt)
2.A. Mineral industry | [5 empty] | 64642.9004 | NA | NA | IE,NO | NO | NA | NA
2.A.1. Cement production | Clinker production | 79979 | 0.5203 |  |  | 41613.3675 |  |  | NO | NO
2.A.2. Lime production | Lime produced | 18857 | 0.7277 |  |  | 13722.2271 |  |  | IE | NO
2.A.3. Glass production | Carbonates consumed | 5641.1043 | 0.42905 |  |  | 2420.2883 |  |  | NO | NO
2.A.4. Other process uses of carbonates | [5 empty] | 6887.0175 | NA | NA | NO | NO | NA | NA
2.A.4.a. Ceramics | Carbonates consumed | 1684 | 0.44535 |  |  | 749.9719 |  |  | NO | NO
2.A.4.b. Other uses of soda ash | Soda ash consumed | 3308 | 0.41492 |  |  | 1372.5554 |  |  | NO | NO
2.A.4.c. Non-metallurgical magnesium production | Production | 302.953 | 0.52114 |  |  | 157.8807 |  |  | NO | NO
2.A.4.d. Other (please specify) | [5 empty] | 4606.6095 | NA | NA | NO | NO | NA | NA
Other unspecified use of carbonates | Limestone and dolomite use | 10370.6067 | 0.4442 | NA | NA | 4606.6095 | NA | NA | NO | NO | NA | NA
2.B. Chemical industry | [5 empty] | 46131.0239 | 0.6133 | 57.4627 | NA,NE,NO | NA,NO | NA,NO | NA,NO
2.B.1. Ammonia production (7) | Total fuel requirement | 11092.3344 | 0.92731 | NA | NA | 10285.9996 | NA | NA | NO | NO | NA | NA
2.B.2. Nitric acid production | (please specify) | 6420 |  |  | 0.005656 |  |  | 36.3114 |  |  |  | NO
2.B.3. Adipic acid production | (please specify) | 795 | NA |  | 0.018794 | NA |  | 14.9413 | NA | NA |  | NO
2.B.4. Caprolactam, glyoxal and glyoxylic acid production | [5 empty] | NA |  | 6.21 | NA | NA |  | NO
2.B.4.a. Caprolactam | Caprolactam production | 690 | NA |  | 0.009 | NA |  | 6.21 | NA | NA |  | NO
2.B.4.b. Glyoxal | Glyoxal production | NE | NA |  | NE,NO | NA |  | NE | NA | NA |  | NO
2.B.4.c. Glyoxylic acid | Glyoxylic acid production | NE | NA |  | NE,NO | NA |  | NE | NA | NA |  | NO
2.B.5. Carbide production | [5 empty] | 83.84 | 0.3712 |  | NO | NO | NO
2.B.5.a. Silicon carbide | Carbide production | 32 | 2.62 | 0.0116 |  | 83.84 | 0.3712 |  | NO | NO | NO
2.B.5.b. Calcium carbide | Carbide production | IE | IE,NO | NA,NO |  | IE | NA |  | NO | NO | NO
2.B.6. Titanium dioxide production | Titanium dioxide production | 1330 | 1.2758 |  |  | 1696.7982 |  |  | NO | NO
2.B.7. Soda ash production | Soda ash production | 15400 | 0.097371 |  |  | 1499.5131 |  |  | NO | NO
2.B.8. Petrochemical and carbon black production | [5 empty] | 26250.4881 | 0.2421 |  | NE,NO | NO | NA,NO
2.B.8.a. Methanol | Methanol production | 3370 | 0.26051 | IE,NO |  | 877.928 | IE |  | NO | NO | NO
2.B.8.b. Ethylene | Ethylene production | 22510 | 0.79351 | IE,NO |  | 17861.9635 | IE |  | NO | NO | NO
2.B.8.c. Ethylene dichloride and vinyl chloride monomer | Ethylene dichloride and vinyl monomer production | 9295 | 0.040382 | IE,NO |  | 375.3474 | IE |  | NO | NO | NO
2.B.8.d. Ethylene oxide | Ethylene oxide production | 3345 | 0.46239 | IE,NO |  | 1546.6861 | IE |  | NE | NO | NO
2.B.8.e. Acrylonitrile | Acrylonitrile production | 1345 | 1 | 0.00018 |  | 1345 | 0.2421 |  | NO | NO | NO
2.B.8.f. Carbon black | Carbon black production | 1640.8412 | 2.5862 | IE,NO |  | 4243.5631 | IE |  | NO | NO | NO
2.B.8.g. Other (8) | [5 empty] | NA | NA |  | NO | NO | NA
2.B.10. Other | [5 empty] | 6314.3848 | NA,NO | NA | NO | NO | NA,NO | NA
2.B.10.b. Other (please specify) | [5 empty] | 6314.3848 | NA,NO | NA | NO | NO | NA,NO | NA
Silicon carbide consumption | Silicon carbide consumption | 154.5802 | 0.54917 | NO | NA | 84.8912 | NO | NA | NO | NO | NO | NA
Urea consumption | Urea consumption | 5552.5442 | 0.73333 | NA | NA | 4071.8472 | NA | NA | NO | NO | NA | NA
Phosphoric acid production | Phosphoric acid production | 35321 | 0.03579 | NA | NA | 1264.1305 | NA | NA | NO | NO | NA | NA
Carbon dioxide consumption | Carbon dioxide consumption | 893.5159 | 1 | NA | NA | 893.5159 | NA | NA | NO | NO | NA | NA
2.C. Metal industry | [5 empty] | 87013.5333 | 1.0569 | NA | NA,NE,NO | NA,NE,NO | NA,NO | NA
2.C.1. Iron and steel production | [5 empty] | 79788.2505 | 0.6365 |  | NO | NO | NA,NO
2.C.1.a. Steel | Steel production | 42743.6352 | 0.19463 | NA |  | 8319.2665 | NA |  | NO | NO | NA
2.C.1.b. Pig iron | Pig iron production | 42133.9968 | 0.64789 | NA |  | 27298.2125 | NA |  | NO | NO | NA
2.C.1.c. Direct reduced iron | Direct reduced iron production | 1530 | 0.7 | NE,NO |  | 1071 | NE |  | NO | NO | NO
2.C.1.d. Sinter | Sinter production | 9237.1104 | 0.2 | 6.8907e-05 |  | 1847.4221 | 0.6365 |  | NO | NO | NO
2.C.1.e. Pellet | Pellet production | 55225.8 | 0.03 | NA |  | 1656.774 | NA |  | NO | NO | NA
2.C.1.f. Other (please specify) | [5 empty] | 39595.5754 | IE |  | NO | NO | NO
Coke | Consumption | 17190.5328 | 0.17323 | IE,NO |  | 2977.9457 | IE |  | NO | NO | NO
Other coke oven gas consumption | Production | 1979.7625 | 1.6704 | IE,NO |  | 3306.9773 | IE |  | NO | NO | NO
Other blast furnace gas consumption | Consumption | 53578.9102 | 0.62171 | IE,NO |  | 33310.6524 | IE |  | NO | NO | NO
2.C.2. Ferroalloys production | Ferroalloys production | 393 | 3.7112 | 0.0010697 |  | 1458.5 | 0.4204 |  | NO | NO | NO
2.C.3. Aluminium production | Aluminium production | 2637 | 1.6616 |  |  | 4381.6668 |  |  | NE | NO
2.C.4. Magnesium production | (please specify) | C | C |  |  | 108.9819 |  |  | NE | NE
2.C.5. Lead production | Lead production | 1380 | 0.40797 |  |  | 563 |  |  | NO | NO
2.C.6. Zinc production | Zinc production | 311 | 2.293 |  |  | 713.1341 |  |  | NO | NO
2.C.7. Other | [5 empty] | NA | NA | NA | NA | NA | NA | NA
2.D. Non-energy products from fuels and solvent use | [5 empty] | IE | NA | NA | NA | NA | NA | NA
2.D.1. Lubricant use | (please specify) | IE | IE,NA | NA | NA | IE | NA | NA | NA | NA | NA | NA
2.D.2. Paraffin wax use | (please specify) | IE | IE,NA | NA | NA | IE | NA | NA | NA | NA | NA | NA
2.D.3. Other (9),(10) | [5 empty] | IE | NA | NA | NA | NA | NA | NA
2.E. Electronics industry (11) | [7 empty] | 0.26779 |  |  |  | NE
2.E.1. Integrated circuit or semiconductor | Consumption | NE |  |  | NE |  |  | 0.26779 |  |  |  | NE
2.E.2. TFT flat panel display | Consumption | NE |  |  | NE |  |  | NE |  |  |  | NE
2.E.5. Other
2.G. Other product manufacture and use | [5 empty] | NA | NA | 15.7403 | NA | NA | NA | NA,NO
2.G.3. N2O from product uses | [7 empty] | 15.7403 |  |  |  | NA,NO
2.G.3.a. Medical applications | Use of N2O for anaesthesia | 14.6402 |  |  | 1 |  |  | 14.6402 |  |  |  | NA
2.G.3.b. Other (12) | [7 empty] | 1.1001 |  |  |  | NA,NO
2.G.3.b.i. Propellant for pressure and aerosol products | Use of N2O for aerosol cans | 1.1001 |  |  | 1 |  |  | 1.1001 |  |  |  | NA
2.G.3.b.ii. Other (please specify) | [7 empty] | NO |  |  |  | NO
Other use of N2O | Use of N2O for sodium azide production and other products | 1.2757 |  |  | NO |  |  | NO |  |  |  | NO
2.G.4. Other (please specify) | [5 empty] | NA | NA | NA | NA | NA | NA | NA
2.H. Other (13) | [5 empty] | 0.71275 | NA,NO | NA,NO | -486.3257 | NA,NO | NA,NO | NA,NO
2.H.3. Other (please specify) | [5 empty] | 0.71275 | NA,NO | NA,NO | -486.3257 | NA,NO | NA,NO | NA,NO
2.F.1.a Refrigeration and air conditioning - Commercial refrigeration | (please specify) | NA | NO | NO | NO | NO | NO | NO | NO | NO | NO | NO
2.F.1.d Refrigeration and air conditioning - Transport refrigeration | (please specify) | NA | NO | NO | NO | NO | NO | NO | NO | NO | NO | NO
2.F.2.a Foam blowing agents - Closed cells | (please specify) | NA | NA | NO | NO | 0.64267 | NO | NO | NO | NO | NO | NO
2.F.2.b Foam blowing agents - Open cells | (please specify) | NA | NA | NO | NO | 0.0646 | NO | NO | NO | NO | NO | NO
2.F.3 Fire protection | (please specify) | NA | NA | NO | NO | 0.00548 | NO | NO | NO | NO | NO | NO
CO2 captured from lime production for use in other process use of carbonates | (please specify) | 486.3257 | 1 | NA | NA | NO | NA | NA | -486.3257 | NO | NA | NA
Other nonspecified | (please specify) | NA | NA | NA | NA | NA | NA | NA | NA | NA | NA | NA
(1) The IEFs are estimated on the basis of gross emissions as follows: IEF = (emissions plus the absolute amounts recovered (fossil+biogenic), oxidized, destroyed or transformed) / AD.
(2) Final emissions are to be reported (after subtracting the amounts of emission recovery, oxidation, destruction or transformation).
(3) Amounts of CO2 captured or emission recovery, oxidation, destruction or transformation of the other gases. CO2 captured should be reported only when estimated using a higher-tier emissions calculation. Quantities of CO2 captured for later use and short-term storage should not be reported unless CO2 emissions are accounted for elsewhere in the inventory (see the 2006 IPCC Guidelines, vol. 2, chap. 1.2.2). The NID should include information on emissions from leakage in pipeline transport, injection and storage.
(4) Enter the amount of GHGs captured as a negative number since this amount is subtracted from total of each GHGs produced respectively.
(5) Where the 2006 IPCC Guidelines provide options for AD, such as on cement or clinker production for estimating emissions from cement production, specify the AD used (as shown in the example in parentheses) in order to make the choice of EF more transparent and facilitate comparisons of IEFs.
(6) If biogenic CO2 is captured from the process and transferred to long-term storage, the recovered amounts should be reflected in the total emissions for the sector, i.e. contribute with a negative emission.
(7) To ensure that double counting does not occur, fuel consumption (e.g. natural gas) in ammonia production should not be included in the energy sector. Should CO2 from ammonia production be recovered for downstream use and be excluded from the reporting under category 2.B.1, the products and the purposes for which the CO2 is used should be clearly explained in the NID for the most recent inventory year. The related CO2 emissions from these products and significant uses shall be reported under the relevant categories in the inventory if these emissions occur within the borders of the Party concerned. Parties shall provide an overview in the NID of the other categories under which CO2 emissions from significant uses of urea are reported.
(8) If data are available, Parties are encouraged to report disaggregated data using the predefined drop-down menu. Furthermore, Parties are encouraged, to the extent possible, to use the predefined category definitions rather than create similar categories, in order to ensure the highest possible degree of comparability of the reporting. If detailed data are not available, Parties should include all emissions from petrochemical and carbon black production not included under subcategories 2.B.8.a–2.B.8.f here.
(9) If data are available, Parties are encouraged to report disaggregated data using the predefined drop-down menu. Furthermore, Parties are encouraged, to the extent possible, to use the predefined category definitions rather than create similar categories, in order to ensure the highest possible degree of comparability of the reporting. If detailed data are not available, Parties should include all emissions from non-energy products from fuels and solvent use not included under subcategories 2.D.1–2.D.2 here.
(10) Emissions from urea used as a catalyst should be reported here.
(11) AD for the electronics industry consists of data on gas consumption and/or production figures (surface area of substrate used during the production of electronic devices, e.g. silicon, glass).
(12) If data are available, Parties are encouraged to report disaggregated data using the predefined drop-down menu. Furthermore, Parties are encouraged to the extent possible to use the predefined category definitions rather than to create similar categories, in order to ensure the highest possible degree of comparability of the reporting. If detailed data are not available, Parties should include all emissions from N2O from product uses not included under subcategory 2.G.3.a here.
(13) If data are available, Parties are encouraged to report disaggregated data using the predefined drop-down menu. Furthermore, Parties are encouraged to the extent possible to use the predefined category definitions rather than to create similar categories, in order to ensure the highest possible degree of comparability of the reporting. If detailed data are not available, Parties should include all emissions from industrial processes not included under subcategories 2.A–2.G here.
Note: Minimum level of aggregation is needed to protect confidential business and military information, where it would identify particular entity's/entities' confidential data.
Documentation Box:
• Parties should provide a detailed description of the industrial processes and product use sector in chapter 4 ("Industrial processes and product use" (CRT sector 2)) of the NID. Use this documentation box to provide references to relevant sections of the NID,
if any additional information and/or further details are needed to explain the contents of this table.
• In relation to metal production, more specific information (e.g. data on virgin and recycled steel production) could be provided in this documentation box, or in the NID, together with a reference to the relevant section of the NID.
• Confidentiality: Where only aggregate figures for activity data are provided, e.g. due to reasons of confidentiality, a note indicating this should be provided in this documentation box.
2.A.3: Activity data represent sum of all carbonates consumed, not glass production data. 2.B.1. - CO2 Recovery, Ammonia Production: Ammonia Production CO2 recovery for Urea production. Urea consumption is reported under 2.B.10 and the U.S. also reports emissions from the application of urea fertilization in the Agriculture Chapter. The emissions for 2010-2019 are based on facility level production which is confidential and cannot be aggregated for publication. The ACC production data presented here is for informational purposes only and is not used in emission calculations for 2010-2019. 2.B.4.b: Data are currently not available to apply IPCC methods and estimate N2O emissions from glyoxal production. See Annex 5 of NIR for more information. 2.B.4.c: Data are currently not available to apply IPCC methods and estimate N2O emissions from glyoxylic acid production. See Annex 5 of NIR for more information. 2.B.5.b: Carbon dioxide emissions from calcium carbide are implicitly accounted for in the storage factor calculation for the non-energy use of petroleum coke in the Energy chapter. 2.B.8.b, CH4 emissions - The Tier 2 mass balance methodology is based on the assumption that all of the carbon input to the process is converted either into primary and secondary products or into CO2. This means that any of the carbon input to the process that is converted into CO, CH4, or NMVOC are assumed to be CO2 emissions for the purposes of the mass balance calculation. 2.B.8.c, CH4 emissions - The Tier 2 mass balance methodology is based on the assumption that all of the carbon input to the process is converted either into primary and secondary products or into CO2. This means that any of the carbon input to the process that is converted into CO, CH4, or NMVOC are assumed to be CO2 emissions for the purposes of the mass balance calculation. 2.B.8.d, CH4 emissions - The Tier 2 mass balance methodology is based on the assumption that all of the carbon input to the process is converted either into primary and secondary products or into CO2. This means that any of the carbon input to the process that is converted into CO, CH4, or NMVOC are assumed to be CO2 emissions for the purposes of the mass balance calculation. 2.B.8.f, CH4 emissions - The Tier 2 mass balance methodology is based on the assumption that all of the carbon input to the process is converted either into primary and secondary products or into CO2. This means that any of the carbon input to the process that is converted into CO, CH4, or NMVOC are assumed to be CO2 emissions for the purposes of the mass balance calculation. NA" entered for "Production" because estimated per-facility production totals across fluorinated GHGs were used to estimate both by-product and fugitive emissions. Also, by definition, product cannot be same as by-product. NA" entered for "Production" because estimated per-facility production totals across fluorinated GHGs were used to estimate both by-product and fugitive emissions. Also, by definition, product cannot be same as by-product. NA" entered for "Production" because estimated per-facility production totals across fluorinated GHGs were used to estimate both by-product and fugitive emissions. Also, by definition, product cannot be same as by-product. NA" entered for "Production" because estimated per-facility production totals across fluorinated GHGs were used to estimate both by-product and fugitive emissions. Also, by definition, product cannot be same as by-product. NA" entered for "Production" because estimated per-facility production totals across fluorinated GHGs were used to estimate both by-product and fugitive emissions. Also, by definition, product cannot be same as by-product. NA" entered for "Production" because estimated per-facility production totals across fluorinated GHGs were used to estimate both by-product and fugitive emissions. Also, by definition, product cannot be same as by-product. NA" entered for "Production" because estimated per-facility production totals across fluorinated GHGs were used to estimate both by-product and fugitive emissions. Also, by definition, product cannot be same as by-product. NA" entered for "Production" because estimated per-facility production totals across fluorinated GHGs were used to estimate both by-product and fugitive emissions. Also, by definition, product cannot be same as by-product. NA" entered for "Production" because estimated per-facility production totals across fluorinated GHGs were used to estimate both by-product and fugitive emissions. Also, by definition, product cannot be same as by-product. NA" entered for "Production" because estimated per-facility production totals across fluorinated GHGs were used to estimate both by-product and fugitive emissions. Also, by definition, product cannot be same as by-product. NA" entered for "Production" because estimated per-facility production totals across fluorinated GHGs were used to estimate both by-product and fugitive emissions. Also, by definition, product cannot be same as by-product. NA" entered for "Production" because estimated per-facility production totals across fluorinated GHGs were used to estimate both by-product and fugitive emissions. Also, by definition, product cannot be same as by-product. NA" entered for "Production" because estimated per-facility production totals across fluorinated GHGs were used to estimate both by-product and fugitive emissions. Also, by definition, product cannot be same as by-product. NA" entered for "Production" because estimated per-facility production totals across fluorinated GHGs were used to estimate both by-product and fugitive emissions. Also, by definition, product cannot be same as by-product. NA" entered for "Production" because estimated per-facility production totals across fluorinated GHGs were used to estimate both by-product and fugitive emissions. Also, by definition, product cannot be same as by-product. NA" entered for "Production" because estimated per-facility production totals across fluorinated GHGs were used to estimate both by-product and fugitive emissions. Also, by definition, product cannot be same as by-product. NA" entered for "Production" because estimated per-facility production totals across fluorinated GHGs were used to estimate both by-product and fugitive emissions. Also, by definition, product cannot be same as by-product. NA" entered for "Production" because estimated per-facility production totals across fluorinated GHGs were used to estimate both by-product and fugitive emissions. Also, by definition, product cannot be same as by-product. NA" entered for "Production" because estimated per-facility production totals across fluorinated GHGs were used to estimate both by-product and fugitive emissions. Also, by definition, product cannot be same as by-product. NA" entered for "Production" because estimated per-facility production totals across fluorinated GHGs were used to estimate both by-product and fugitive emissions. Also, by definition, product cannot be same as by-product. NA" entered for "Production" because estimated per-facility production totals across fluorinated GHGs were used to estimate both by-product and fugitive emissions. Also, by definition, product cannot be same as by-product. NA" entered for "Production" because estimated per-facility production totals across fluorinated GHGs were used to estimate both by-product and fugitive emissions. Also, by definition, product cannot be same as by-product. NA" entered for "Production" because estimated per-facility production totals across fluorinated GHGs were used to estimate both by-product and fugitive emissions. Also, by definition, product cannot be same as by-product. NA" entered for "Production" because estimated per-facility production totals across fluorinated GHGs were used to estimate both by-product and fugitive emissions. Also, by definition, product cannot be same as by-product. NA" entered for "Production" because estimated per-facility production totals across fluorinated GHGs were used to estimate both by-product and fugitive emissions. Also, by definition, product cannot be same as by-product. NA" entered for "Production" because estimated per-facility production totals across fluorinated GHGs were used to estimate both by-product and fugitive emissions. Also, by definition, product cannot be same as by-product. NA" entered for "Production" because estimated per-facility production totals across fluorinated GHGs were used to estimate both by-product and fugitive emissions. Also, by definition, product cannot be same as by-product. NA" entered for "Production" because estimated per-facility production totals across fluorinated GHGs were used to estimate both by-product and fugitive emissions. Also, by definition, product cannot be same as by-product. NA" entered for "Production" because estimated per-facility production totals across fluorinated GHGs were used to estimate both by-product and fugitive emissions. Also, by definition, product cannot be same as by-product. NA" entered for "Production" because estimated per-facility production totals across fluorinated GHGs were used to estimate both by-product and fugitive emissions. Also, by definition, product cannot be same as by-product. NA" entered for "Production" because estimated per-facility production totals across fluorinated GHGs were used to estimate both by-product and fugitive emissions. Also, by definition, product cannot be same as by-product. NA" entered for "Production" because estimated per-facility production totals across fluorinated GHGs were used to estimate both by-product and fugitive emissions. Also, by definition, product cannot be same as by-product. NA" entered for "Production" because estimated per-facility production totals across fluorinated GHGs were used to estimate both by-product and fugitive emissions. Also, by definition, product cannot be same as by-product. NA" entered for "Production" because estimated per-facility production totals across fluorinated GHGs were used to estimate both by-product and fugitive emissions. Also, by definition, product cannot be same as by-product. NA" entered for "Production" because estimated per-facility production totals across fluorinated GHGs were used to estimate both by-product and fugitive emissions. Also, by definition, product cannot be same as by-product. NA" entered for "Production" because estimated per-facility production totals across fluorinated GHGs were used to estimate both by-product and fugitive emissions. Also, by definition, product cannot be same as by-product. NA" entered for "Production" because estimated per-facility production totals across fluorinated GHGs were used to estimate both by-product and fugitive emissions. Also, by definition, product cannot be same as by-product. NA" entered for "Production" because estimated per-facility production totals across fluorinated GHGs were used to estimate both by-product and fugitive emissions. Also, by definition, product cannot be same as by-product. NA" entered for "Production" because estimated per-facility production totals across fluorinated GHGs were used to estimate both by-product and fugitive emissions. Also, by definition, product cannot be same as by-product. NA" entered for "Production" because estimated per-facility production totals across fluorinated GHGs were used to estimate both by-product and fugitive emissions. Also, by definition, product cannot be same as by-product. NA" entered for "Production" because estimated per-facility production totals across fluorinated GHGs were used to estimate both by-product and fugitive emissions. Also, by definition, product cannot be same as by-product. NA" entered for "Production" because estimated per-facility production totals across fluorinated GHGs were used to estimate both by-product and fugitive emissions. Also, by definition, product cannot be same as by-product. NA" entered for "Production" because estimated per-facility production totals across fluorinated GHGs were used to estimate both by-product and fugitive emissions. Also, by definition, product cannot be same as by-product. NA" entered for "Production" because estimated per-facility production totals across fluorinated GHGs were used to estimate both by-product and fugitive emissions. Also, by definition, product cannot be same as by-product. NA" entered for "Production" because estimated per-facility production totals across fluorinated GHGs were used to estimate both by-product and fugitive emissions. Also, by definition, product cannot be same as by-product. NA" entered for "Production" because estimated per-facility production totals across fluorinated GHGs were used to estimate both by-product and fugitive emissions. Also, by definition, product cannot be same as by-product. NA" entered for "Production" because estimated per-facility production totals across fluorinated GHGs were used to estimate both by-product and fugitive emissions. Also, by definition, product cannot be same as by-product. NA" entered for "Production" because estimated per-facility production totals across fluorinated GHGs were used to estimate both by-product and fugitive emissions. Also, by definition, product cannot be same as by-product. NA" entered for "Production" because estimated per-facility production totals across fluorinated GHGs were used to estimate both by-product and fugitive emissions. Also, by definition, product cannot be same as by-product. NA" entered for "Production" because estimated per-facility production totals across fluorinated GHGs were used to estimate both by-product and fugitive emissions. Also, by definition, product cannot be same as by-product. NA" entered for "Production" because estimated per-facility production totals across fluorinated GHGs were used to estimate both by-product and fugitive emissions. Also, by definition, product cannot be same as by-product. NA" entered for "Production" because estimated per-facility production totals across fluorinated GHGs were used to estimate both by-product and fugitive emissions. Also, by definition, product cannot be same as by-product. NA" entered for "Production" because estimated per-facility production totals across fluorinated GHGs were used to estimate both by-product and fugitive emissions. Also, by definition, product cannot be same as by-product. NA" entered for "Production" because estimated per-facility production totals across fluorinated GHGs were used to estimate both by-product and fugitive emissions. Also, by definition, product cannot be same as by-product. NA" entered for "Production" because estimated per-facility production totals across fluorinated GHGs were used to estimate both by-product and fugitive emissions. Also, by definition, product cannot be same as by-product. NA" entered for "Production" because estimated per-facility production totals across fluorinated GHGs were used to estimate both by-product and fugitive emissions. Also, by definition, product cannot be same as by-product. NA" entered for "Production" because estimated per-facility production totals across fluorinated GHGs were used to estimate both by-product and fugitive emissions. Also, by definition, product cannot be same as by-product. NA" entered for "Production" because estimated per-facility production totals across fluorinated GHGs were used to estimate both by-product and fugitive emissions. Also, by definition, product cannot be same as by-product. NA" entered for "Production" because estimated per-facility production totals across fluorinated GHGs were used to estimate both by-product and fugitive emissions. Also, by definition, product cannot be same as by-product. NA" entered for "Production" because estimated per-facility production totals across fluorinated GHGs were used to estimate both by-product and fugitive emissions. Also, by definition, product cannot be same as by-product. NA" entered for "Production" because estimated per-facility production totals across fluorinated GHGs were used to estimate both by-product and fugitive emissions. Also, by definition, product cannot be same as by-product. NA" entered for "Production" because estimated per-facility production totals across fluorinated GHGs were used to estimate both by-product and fugitive emissions. Also, by definition, product cannot be same as by-product. NA" entered for "Production" because estimated per-facility production totals across fluorinated GHGs were used to estimate both by-product and fugitive emissions. Also, by definition, product cannot be same as by-product. NA" entered for "Production" because estimated per-facility production totals across fluorinated GHGs were used to estimate both by-product and fugitive emissions. Also, by definition, product cannot be same as by-product. 2.C.1.c, CH4 emissions: Data are currently not available to apply IPCC methods and estimate CH4 emissions from Direct Reduced Iron. See Annex 5 of NIR for more information. Direct reduced iron production in 2018 is listed as C to avoid disclosing confidential information. 2.C.1.f Other - CH4 Emissions: The Tier 2 mass balance methodology is based on the assumption that all of the carbon input to the process is converted either into primary and secondary products or into CO2. This means that any of the carbon input to the process that is converted into CO, CH4, or NMVOC are assumed to be CO2 emissions for the purposes of the mass balance calculation. 2.C.1.f Other - CH4 Emissions: The Tier 2 mass balance methodology is based on the assumption that all of the carbon input to the process is converted either into primary and secondary products or into CO2. This means that any of the carbon input to the process that is converted into CO, CH4, or NMVOC are assumed to be CO2 emissions for the purposes of the mass balance calculation. 2.C.1.f Other - CH4 Emissions: The Tier 2 mass balance methodology is based on the assumption that all of the carbon input to the process is converted either into primary and secondary products or into CO2. This means that any of the carbon input to the process that is converted into CO, CH4, or NMVOC are assumed to be CO2 emissions for the purposes of the mass balance calculation. Estimates of consumption of HFCs, PFCs, SF6, NF3 and N2O are developed using bottom-up approaches, including models and emissions reports from end users. Since CRT table 2(I).A-H does not allow for reporting N2O emissions under category 2.E.1, emissions of N2O from semiconductor manufacturing are reported under 2.H3. NA 1) The emissions from N2O product usage primarily come from the use of anesthesia. Emissions also result from the use of N20 in food processing propellants, chemical manufacturing raw material in the production of the sodium azide for use in air bags, semiconductor manufacturing oxidizers at very high purities, analytical chemistry oxidizers used with acetylene in atomic absorption spectometry, auto racing engine injection for boosting horsepower, and oxidizing agent in blowtorches. 2) The method applied is designated "Country Specific" (CS) because the methodological approach differs slightly from the default formula (8.24) in the 2006 IPCC Guidelines for National Greenhouse Gas Inventories. The U.S. calculations for this source do not incorporate a time delay from production to use. Planned improvements for the 1990-2007 NIR will include the investigation of production and use cycles, and the potential need to incorporate a time lag between production and ultimate product use. 1) The emissions from N2O product usage primarily come from the use of anesthesia. Emissions also result from the use of N20 in food processing propellants, chemical manufacturing raw material in the production of the sodium azide for use in air bags, semiconductor manufacturing oxidizers at very high purities, analytical chemistry oxidizers used with acetylene in atomic absorption spectometry, auto racing engine injection for boosting horsepower, and oxidizing agent in blowtorches. 2) The method applied is designated "Country Specific" (CS) because the methodological approach differs slightly from the default formula (8.24) in the 2006 IPCC Guidelines for National Greenhouse Gas Inventories. The U.S. calculations for this source do not incorporate a time delay from production to use. Planned improvements for the 1990-2007 NIR will include the investigation of production and use cycles, and the potential need to incorporate a time lag between production and ultimate product use. 1) The emissions from N2O product usage primarily come from the use of anesthesia. Emissions also result from the use of N20 in food processing propellants, chemical manufacturing raw material in the production of the sodium azide for use in air bags, semiconductor manufacturing oxidizers at very high purities, analytical chemistry oxidizers used with acetylene in atomic absorption spectometry, auto racing engine injection for boosting horsepower, and oxidizing agent in blowtorches. 2) The method applied is designated "Country Specific" (CS) because the methodological approach differs slightly from the default formula (8.24) in the 2006 IPCC Guidelines for National Greenhouse Gas Inventories. The U.S. calculations for this source do not incorporate a time delay from production to use. Planned improvements for the 1990-2007 NIR will include the investigation of production and use cycles, and the potential need to incorporate a time lag between production and ultimate product use.

## Table2(II)
TABLE 2(II) SECTORAL REPORT FOR INDUSTRIAL PROCESSES AND PRODUCT USE - EMISSIONS OF HFCs, PFCs, SF6 AND NF3 | [34 empty] | 2001
(Sheet 1 of 1) | [34 empty] | USA-CRT-2024-V0.5
United States of America
Back to Index
GREENHOUSE GAS SOURCE AND SINK CATEGORIES | HFC-23 | HFC-32 | HFC-41 | HFC-43-10mee | HFC-125 | HFC-134 | HFC-134a | HFC-143 | HFC-143a | HFC-152 | HFC-152a | HFC-161 | HFC-227ea | HFC-236cb | HFC-236ea | HFC-236fa | HFC-245ca | HFC-245fa | HFC-365mfc | Unspecified mix of HFCs (1) | Total HFCs | CF4 | C2F6 | C3F8 | C4F10 | c-C4F8 | C5F12 | C6F14 | C10F18 | c-C3F6 | Unspecified mix of PFCs (1) | Total PFCs | Unspecified mix of HFCs and PFCs(1) | SF6 | NF3
| (t) | [18 empty] | CO2 equivalents (kt) (2) |  | (t) | [8 empty] | CO2 equivalents (kt) (2) |  |  | (t)
2. Total actual emissions of halocarbons (by chemical), SF6 and NF3 | 1934.5302 | 292.2355 | 2.11 | 0.57984 | 1512.1177 | IE,NA,NE,NO | 52105.4801 | NA,NE,NO | 1229.9101 | NA,NE,NO | 13.5992 | IE,NA,NE,NO | 890.6312 | NA,NE,NO | IE,NA,NE,NO | 120.4773 | NA,NE,NO | 82.3758 | 0.97013 | 6.9788 |  | 1359.9218 | 434.9824 | 286.6479 | 34.6078 | 70.6791 | 16.2775 | 83.9984 | 0.030031 | NA,NE,NO | 327.9949 |  | 4756.5692 | 1031.2933 | 49.9638 | .
2.B. Chemical industry | 1919.1248 | 236.6741 | NA,NO | 0.57984 | 275.0691 | IE,NA,NO | 407.6866 | NA,NO | 155.9253 | NA,NO | 13.5992 | IE,NA,NO | 890.6312 | NA,NO | IE,NA,NO | 20.8773 | NA,NO | 82.3758 | 0.97013 | 6.7333 |  | 690.014 | 171.9754 | 272.4943 | 34.5557 | 70.4778 | 16.2769 | 83.9976 | NA,NO | NA,NO | 243.929 |  | NA,NO | 232.546 | 37.3549
2.B.9. Fluorochemical production | 1919.1248 | 236.6741 | NA,NO | 0.57984 | 275.0691 | IE,NA,NO | 407.6866 | NA,NO | 155.9253 | NA,NO | 13.5992 | IE,NA,NO | 890.6312 | NA,NO | IE,NA,NO | 20.8773 | NA,NO | 82.3758 | 0.97013 | 6.7333 |  | 690.014 | 171.9754 | 272.4943 | 34.5557 | 70.4778 | 16.2769 | 83.9976 | NA,NO | NA,NO | 243.929 |  | NA,NO | 232.546 | 37.3549
2.B.9.a. By-product emissions | 1919.1248 | 236.6741 | NA,NO | 0.57984 | 275.0691 | NA,NO | 407.6866 | NA,NO | 155.9253 | NA,NO | 13.5992 | NA,NO | 890.6312 | NA,NO | NA,NO | 20.8773 | NA,NO | 82.3758 | 0.97013 | 6.7333 |  | 690.014 | 171.9754 | 272.4943 | 34.5557 | 70.4778 | 16.2769 | 83.9976 | NA,NO | NA,NO | 243.929 |  | NA,NO | 232.546 | 37.3549
2.B.9.b. Fugitive emissions | IE,NA | IE,NA | NA,NO | IE,NA | IE,NA | IE,NA | IE,NA | NA,NO | IE,NA | NA,NO | IE,NA | IE,NA | IE,NA | NA,NO | IE,NA | IE,NA | NA,NO | IE,NA | IE,NA | IE,NA |  | IE,NA | IE,NA | IE,NA | IE,NA | IE,NA | IE,NA | IE,NA | NA,NO | NA,NO | IE,NA |  | NA,NO | IE,NA | IE,NA
2.B.10. Other | NA | NA | NA | NA | NA | NA | NA | NA | NA | NA | NA | NA | NA | NA | NA | NA | NA | NA | NA | NA |  | NA | NA | NA | NA | NA | NA | NA | NA | NA | NA |  | NA | NA | NA
2.C. Metal industry | NA | NA | NA | NA | NA | NA | NA,NO | NA | NA | NA | NA | NA | NA | NA | NA | NA | NA | NA | NA | NA |  | 468.475 | 44.6661 | NA,NO | NA,NO | NA,NO | NA,NO | NA,NO | NA,NO | NA,NO | NA |  | NA | 127.9685 | NA
2.C.3. Aluminium production | [21 empty] | 468.475 | 44.6661 | NA,NO | NA,NO | NA,NO | NA,NO | NA,NO | NA,NO | NA,NO | NA |  |  | NA
2.C.4. Magnesium production | NA | NA | NA | NA | NA | NA | NO | NA | NA | NA | NA | NA | NA | NA | NA | NA | NA | NA | NA | NA |  | NA | NA | NA | NA | NA | NA | NA | NA | NA | NA |  | NA | 127.9685
2.C.7. Other | NA | NA | NA | NA | NA | NA | NA | NA | NA | NA | NA | NA | NA | NA | NA | NA | NA | NA | NA | NA |  | NA | NA | NA | NA | NA | NA | NA | NA | NA | NA |  | NA | NA | NA
2.E. Electronics industry | 14.8354 | 0.96934 | 2.11 | IE,NE,NO | IE,NE,NO | NE,NO | 0.017424 | NE,NO | IE,NE,NO | NE,NO | IE,NE,NO | NE,NO | NE,NO | NE,NO | NE,NO | IE,NE,NO | NE,NO | IE,NE,NO | IE,NE,NO | 0.24551 |  | 196.4535 | 217.9899 | 14.1097 | NE,NO | 0.15102 | NE,NO | IE,NE,NO | NE,NO | NE,NO | 1.0317 |  | NE,NO | 30.2037 | 12.6089
2.E.1. Integrated circuit or semiconductor | 14.8292 | 0.96934 | 2.11 | NO | NO | NO | 0.017424 | NO | NO | NO | NO | NO | NO | NO | NO | NO | NO | NO | NO | NE |  | 196.3173 | 217.9585 | 14.0688 | NO | 0.1087 | NO | NO | NO | NO | 0.0014229 |  | NE | 30.0732 | 12.6089
2.E.2. TFT flat panel display | NE | NE | NE | NE | NE | NE | NE | NE | NE | NE | NE | NE | NE | NE | NE | NE | NE | NE | NE | NE |  | NE | NE | NE | NE | NE | NE | NE | NE | NE | NE |  | NE | NE | NE
2.E.3. Photovoltaics | 0.0016017 | NE | NE | NE | NE | NE | NE | NE | NE | NE | NE | NE | NE | NE | NE | NE | NE | NE | NE | NE |  | 0.094642 | 0.011502 | NE | NE | 9.1666e-05 | NE | NE | NE | NE | NE |  | NE | NO | NO
2.E.4. Heat transfer fluid | IE | IE | NO | IE | IE | NO | IE | NO | IE | NO | IE | NO | NO | NO | NO | IE | NO | IE | IE | 0.24551 |  | IE | IE | NO | NO | NO | NO | IE | NO | NO | 1.0303 |  | NO | 0.064202 | NO
2.E.5. Other | 0.0046252 | NE | NE | NE | NE | NE | NE | NE | NE | NE | NE | NE | NE | NE | NE | NE | NE | NE | NE | NE |  | 0.04158 | 0.019852 | 0.040868 | NE | 0.042224 | NE | NE | NE | NE | NE |  | NE | 0.06632 | NO
2.F. Product uses as substitutes for ODS | 0.57 | 54.5921 | NA | NA | 1237.0486 | NA | 51697.7761 | NA | 1073.9848 | NA | NA | NA | NA | NA | NA | 99.6 | NA | NA | NA | NA |  | 1.9388 | NA | NA | NA | NA | NA | NA | NA | NA | NA |  | 4756.5692 | NA | NA
2.F.1. Refrigeration and air conditioning | NA | 54.5921 | NA | NA | 1227.5986 | NA | 43762.0761 | NA | 1073.9848 | NA | NA | NA | NA | NA | NA | 82.75 | NA | NA | NA | NA |  | NA | NA | NA | NA | NA | NA | NA | NA | NA | NA |  | IE,NA,NO | NA | NA
2.F.2. Foam blowing agents | NA | NA | NA | NA | NA | NA | 115.15 | NA | NA | NA | NA | NA | NA | NA | NA | NA | NA | NA | NA | NA |  | NA | NA | NA | NA | NA | NA | NA | NA | NA | NA |  | IE,NO | NA | NA
2.F.3. Fire protection | 0.57 | NA | NA | NA | 9.45 | NA | NA | NA | NA | NA | NA | NA | NA | NA | NA | 16.85 | NA | NA | NA | NA |  | 1.9388 | NA | NA | NA | NA | NA | NA | NA | NA | NA |  | IE | NA | NA
2.F.4. Aerosols | NA | NA | NA | NA | NA | NA | 7820.55 | NA | NA | NA | NA | NA | NA | NA | NA | NA | NA | NA | NA | NA |  | NA | NA | NA | NA | NA | NA | NA | NA | NA | NA |  | IE,NO | NA | NA
2.F.5. Solvents | NA | NA | NA | NA | NA | NA | NA | NA | NA | NA | NA | NA | NA | NA | NA | NA | NA | NA | NA | NA |  | NA | NA | NA | NA | NA | NA | NA | NA | NA | NA |  | IE | NA | NA
2.F.6. Other applications | NA | NA | NA | NA | NA | NA | NA | NA | NA | NA | NA | NA | NA | NA | NA | NA | NA | NA | NA | NA |  | NA | NA | NA | NA | NA | NA | NA | NA | NA | NA |  | 4756.5692 | NA | NA
2.G. Other product manufacture and use | NA | NA | NA | NA | NA | NA | NA | NA | NA | NA | NA | NA | NA | NA | NA | NA | NA | NA | NA | NA |  | 3.0406 | 0.351 | 0.043821 | 0.052086 | 0.050228 | 0.00054074 | 0.00075206 | 0.030031 | NA,NE,NO | 83.0342 |  | NA | 640.575 | NA
2.G.1. Electrical equipment | NA | NA | NA | NA | NA | NA | NA | NA | NA | NA | NA | NA | NA | NA | NA | NA | NA | NA | NA | NA |  | 0.24342 | NA | NA | NA | NA | NA | NA | NA | NA | NA |  | NA | 583.4127 | NA
2.G.2. SF6 and PFCs from other product use | [21 empty] | 2.7971 | 0.351 | 0.043821 | 0.052086 | 0.050228 | 0.00054074 | 0.00075206 | 0.030031 | NE,NO | 83.0342 |  |  | 57.1623
2.G.4. Other | NA | NA | NA | NA | NA | NA | NA | NA | NA | NA | NA | NA | NA | NA | NA | NA | NA | NA | NA | NA |  | NA | NA | NA | NA | NA | NA | NA | NA | NA | NA |  | NA | NA | NA
2.H. Other | IE,NA | IE,NA | NA | NA | IE,NA | NA | IE,NA | NA | IE,NA | NA | NA | NA | NA | NA | NA | IE,NA | NA | NA | NA | NA |  | IE,NA | NA | NA | NA | NA | NA | NA | NA | NA | NA |  | IE,NA | NA | NA
CO2 equivalents (kt) (2)
Total emissions (3) | 23988.1739 | 197.8434 | 0.24476 | 0.95673 | 4793.4133 | IE,NA,NE,NO | 67737.1242 | NA,NE,NO | 5903.5687 | NA,NE,NO | 1.8767 | IE,NA,NE,NO | 2983.6144 | NA,NE,NO | IE,NA,NE,NO | 971.0469 | NA,NE,NO | 70.6784 | 0.77998 | 6.9788 |  | 9016.2814 | 4828.3043 | 2551.1661 | 318.3916 | 674.2785 | 139.1725 | 664.4271 | 0.21592 | NA,NE,NO | 327.9949 |  | 4756.5692 | 24235.3917 | 804.4172
2.B. Chemical industry | 23797.147 | 160.2283 | NA,NO | 0.95673 | 871.9692 | IE,NA,NO | 529.9926 | NA,NO | 748.4416 | NA,NO | 1.8767 | IE,NA,NO | 2983.6144 | NA,NO | IE,NA,NO | 168.2709 | NA,NO | 70.6784 | 0.77998 | 6.7333 |  | 4574.7925 | 1908.9268 | 2425.1997 | 317.9124 | 672.3587 | 139.1678 | 664.4212 | NA,NO | NA,NO | 243.929 |  | NA,NO | 5464.8308 | 601.4138
2.C. Metal production | NA | NA | NA | NA | NA | NA | NA,NO | NA | NA | NA | NA | NA | NA | NA | NA | NA | NA | NA | NA | NA |  | 3105.989 | 495.7939 | NA,NO | NA,NO | NA,NO | NA,NO | NA,NO | NA,NO | NA,NO | NA |  | NA | 3007.2596 | NA
2.E. Electronics industry | 183.9589 | 0.65624 | 0.24476 | IE,NE,NO | IE,NE,NO | NE,NO | 0.022652 | NE,NO | IE,NE,NO | NE,NO | IE,NE,NO | NE,NO | NE,NO | NE,NO | NE,NO | IE,NE,NO | NE,NO | IE,NE,NO | IE,NE,NO | 0.24551 |  | 1302.4868 | 2419.6874 | 125.5764 | NE,NO | 1.4407 | NE,NO | IE,NE,NO | NE,NO | NE,NO | 1.0317 |  | NE,NO | 709.7878 | 203.0034
2.F. Product uses as substitutes for ODS | 7.068 | 36.9589 | NA | NA | 3921.4441 | NA | 67207.1089 | NA | 5155.127 | NA | NA | NA | NA | NA | NA | 802.776 | NA | NA | NA | NA |  | 12.8542 | NA | NA | NA | NA | NA | NA | NA | NA | NA |  | 4756.5692 | NA | NA
2.G. Other product manufacture and use | NA | NA | NA | NA | NA | NA | NA | NA | NA | NA | NA | NA | NA | NA | NA | NA | NA | NA | NA | NA |  | 20.1589 | 3.8961 | 0.39001 | 0.47919 | 0.47917 | 0.0046233 | 0.0059488 | 0.21592 | NA,NE,NO | 83.0342 |  | NA | 15053.5134 | NA
2.H. Other | IE,NA | IE,NA | NA | NA | IE,NA | NA | IE,NA | NA | IE,NA | NA | NA | NA | NA | NA | NA | IE,NA | NA | NA | NA | NA |  | IE,NA | NA | NA | NA | NA | NA | NA | NA | NA | NA |  | IE,NA | NA | NA
(1) In accordance with the MPGs (chapter II), emissions of HFCs and PFCs should be reported for each relevant chemical. However, if it is not possible to report values for each chemical (i.e. owing to mixtures, confidential data, lack of disaggregation), these columns could be used for reporting aggregate figures for unspecified mix of HFCs; unspecified mix of PFCs; and/or unspecified mix of HFCs and PFCs. Note that the unit used in these columns is kt of carbon dioxide equivalent (CO2 eq).
(2) See footnote 3 to table 2(I).
(3) The total actual emissions equal the sum of the actual emissions of each halocarbon, SF6 and NF3 for categories 2.C, 2.E, 2.F, 2.G and 2.H in this table multiplied by the corresponding GWP values.
Note: Minimum level of aggregation is needed to protect confidential business and military information, where it would identify particular entity's/entities' confidential data.
Documentation box:
• Parties should provide a detailed description of the industrial processes and product use sector in chapter 4 ("Industrial processes and product use" (CRT sector 2)) of the NID. Use this documentation box to provide references to relevant sections of the NID, if any additional information and/or further details are needed to explain the contents of this table.
if any additional information and/or further details are needed to explain the contents of this table.
• If estimates are reported under category 2.H. (Other), provide in this documentation box information on activities covered under this category and a reference to the section of the NID where background information can be found.
2.A.3: Activity data represent sum of all carbonates consumed, not glass production data. 2.B.1. - CO2 Recovery, Ammonia Production: Ammonia Production CO2 recovery for Urea production. Urea consumption is reported under 2.B.10 and the U.S. also reports emissions from the application of urea fertilization in the Agriculture Chapter. The emissions for 2010-2019 are based on facility level production which is confidential and cannot be aggregated for publication. The ACC production data presented here is for informational purposes only and is not used in emission calculations for 2010-2019. 2.B.4.b: Data are currently not available to apply IPCC methods and estimate N2O emissions from glyoxal production. See Annex 5 of NIR for more information. 2.B.4.c: Data are currently not available to apply IPCC methods and estimate N2O emissions from glyoxylic acid production. See Annex 5 of NIR for more information. 2.B.5.b: Carbon dioxide emissions from calcium carbide are implicitly accounted for in the storage factor calculation for the non-energy use of petroleum coke in the Energy chapter. 2.B.8.b, CH4 emissions - The Tier 2 mass balance methodology is based on the assumption that all of the carbon input to the process is converted either into primary and secondary products or into CO2. This means that any of the carbon input to the process that is converted into CO, CH4, or NMVOC are assumed to be CO2 emissions for the purposes of the mass balance calculation. 2.B.8.c, CH4 emissions - The Tier 2 mass balance methodology is based on the assumption that all of the carbon input to the process is converted either into primary and secondary products or into CO2. This means that any of the carbon input to the process that is converted into CO, CH4, or NMVOC are assumed to be CO2 emissions for the purposes of the mass balance calculation. 2.B.8.d, CH4 emissions - The Tier 2 mass balance methodology is based on the assumption that all of the carbon input to the process is converted either into primary and secondary products or into CO2. This means that any of the carbon input to the process that is converted into CO, CH4, or NMVOC are assumed to be CO2 emissions for the purposes of the mass balance calculation. 2.B.8.f, CH4 emissions - The Tier 2 mass balance methodology is based on the assumption that all of the carbon input to the process is converted either into primary and secondary products or into CO2. This means that any of the carbon input to the process that is converted into CO, CH4, or NMVOC are assumed to be CO2 emissions for the purposes of the mass balance calculation. NA" entered for "Production" because estimated per-facility production totals across fluorinated GHGs were used to estimate both by-product and fugitive emissions. Also, by definition, product cannot be same as by-product. NA" entered for "Production" because estimated per-facility production totals across fluorinated GHGs were used to estimate both by-product and fugitive emissions. Also, by definition, product cannot be same as by-product. NA" entered for "Production" because estimated per-facility production totals across fluorinated GHGs were used to estimate both by-product and fugitive emissions. Also, by definition, product cannot be same as by-product. NA" entered for "Production" because estimated per-facility production totals across fluorinated GHGs were used to estimate both by-product and fugitive emissions. Also, by definition, product cannot be same as by-product. NA" entered for "Production" because estimated per-facility production totals across fluorinated GHGs were used to estimate both by-product and fugitive emissions. Also, by definition, product cannot be same as by-product. NA" entered for "Production" because estimated per-facility production totals across fluorinated GHGs were used to estimate both by-product and fugitive emissions. Also, by definition, product cannot be same as by-product. NA" entered for "Production" because estimated per-facility production totals across fluorinated GHGs were used to estimate both by-product and fugitive emissions. Also, by definition, product cannot be same as by-product. NA" entered for "Production" because estimated per-facility production totals across fluorinated GHGs were used to estimate both by-product and fugitive emissions. Also, by definition, product cannot be same as by-product. NA" entered for "Production" because estimated per-facility production totals across fluorinated GHGs were used to estimate both by-product and fugitive emissions. Also, by definition, product cannot be same as by-product. NA" entered for "Production" because estimated per-facility production totals across fluorinated GHGs were used to estimate both by-product and fugitive emissions. Also, by definition, product cannot be same as by-product. NA" entered for "Production" because estimated per-facility production totals across fluorinated GHGs were used to estimate both by-product and fugitive emissions. Also, by definition, product cannot be same as by-product. NA" entered for "Production" because estimated per-facility production totals across fluorinated GHGs were used to estimate both by-product and fugitive emissions. Also, by definition, product cannot be same as by-product. NA" entered for "Production" because estimated per-facility production totals across fluorinated GHGs were used to estimate both by-product and fugitive emissions. Also, by definition, product cannot be same as by-product. NA" entered for "Production" because estimated per-facility production totals across fluorinated GHGs were used to estimate both by-product and fugitive emissions. Also, by definition, product cannot be same as by-product. NA" entered for "Production" because estimated per-facility production totals across fluorinated GHGs were used to estimate both by-product and fugitive emissions. Also, by definition, product cannot be same as by-product. NA" entered for "Production" because estimated per-facility production totals across fluorinated GHGs were used to estimate both by-product and fugitive emissions. Also, by definition, product cannot be same as by-product. NA" entered for "Production" because estimated per-facility production totals across fluorinated GHGs were used to estimate both by-product and fugitive emissions. Also, by definition, product cannot be same as by-product. NA" entered for "Production" because estimated per-facility production totals across fluorinated GHGs were used to estimate both by-product and fugitive emissions. Also, by definition, product cannot be same as by-product. NA" entered for "Production" because estimated per-facility production totals across fluorinated GHGs were used to estimate both by-product and fugitive emissions. Also, by definition, product cannot be same as by-product. NA" entered for "Production" because estimated per-facility production totals across fluorinated GHGs were used to estimate both by-product and fugitive emissions. Also, by definition, product cannot be same as by-product. NA" entered for "Production" because estimated per-facility production totals across fluorinated GHGs were used to estimate both by-product and fugitive emissions. Also, by definition, product cannot be same as by-product. NA" entered for "Production" because estimated per-facility production totals across fluorinated GHGs were used to estimate both by-product and fugitive emissions. Also, by definition, product cannot be same as by-product. NA" entered for "Production" because estimated per-facility production totals across fluorinated GHGs were used to estimate both by-product and fugitive emissions. Also, by definition, product cannot be same as by-product. NA" entered for "Production" because estimated per-facility production totals across fluorinated GHGs were used to estimate both by-product and fugitive emissions. Also, by definition, product cannot be same as by-product. NA" entered for "Production" because estimated per-facility production totals across fluorinated GHGs were used to estimate both by-product and fugitive emissions. Also, by definition, product cannot be same as by-product. NA" entered for "Production" because estimated per-facility production totals across fluorinated GHGs were used to estimate both by-product and fugitive emissions. Also, by definition, product cannot be same as by-product. NA" entered for "Production" because estimated per-facility production totals across fluorinated GHGs were used to estimate both by-product and fugitive emissions. Also, by definition, product cannot be same as by-product. NA" entered for "Production" because estimated per-facility production totals across fluorinated GHGs were used to estimate both by-product and fugitive emissions. Also, by definition, product cannot be same as by-product. NA" entered for "Production" because estimated per-facility production totals across fluorinated GHGs were used to estimate both by-product and fugitive emissions. Also, by definition, product cannot be same as by-product. NA" entered for "Production" because estimated per-facility production totals across fluorinated GHGs were used to estimate both by-product and fugitive emissions. Also, by definition, product cannot be same as by-product. NA" entered for "Production" because estimated per-facility production totals across fluorinated GHGs were used to estimate both by-product and fugitive emissions. Also, by definition, product cannot be same as by-product. NA" entered for "Production" because estimated per-facility production totals across fluorinated GHGs were used to estimate both by-product and fugitive emissions. Also, by definition, product cannot be same as by-product. NA" entered for "Production" because estimated per-facility production totals across fluorinated GHGs were used to estimate both by-product and fugitive emissions. Also, by definition, product cannot be same as by-product. NA" entered for "Production" because estimated per-facility production totals across fluorinated GHGs were used to estimate both by-product and fugitive emissions. Also, by definition, product cannot be same as by-product. NA" entered for "Production" because estimated per-facility production totals across fluorinated GHGs were used to estimate both by-product and fugitive emissions. Also, by definition, product cannot be same as by-product. NA" entered for "Production" because estimated per-facility production totals across fluorinated GHGs were used to estimate both by-product and fugitive emissions. Also, by definition, product cannot be same as by-product. NA" entered for "Production" because estimated per-facility production totals across fluorinated GHGs were used to estimate both by-product and fugitive emissions. Also, by definition, product cannot be same as by-product. NA" entered for "Production" because estimated per-facility production totals across fluorinated GHGs were used to estimate both by-product and fugitive emissions. Also, by definition, product cannot be same as by-product. NA" entered for "Production" because estimated per-facility production totals across fluorinated GHGs were used to estimate both by-product and fugitive emissions. Also, by definition, product cannot be same as by-product. NA" entered for "Production" because estimated per-facility production totals across fluorinated GHGs were used to estimate both by-product and fugitive emissions. Also, by definition, product cannot be same as by-product. NA" entered for "Production" because estimated per-facility production totals across fluorinated GHGs were used to estimate both by-product and fugitive emissions. Also, by definition, product cannot be same as by-product. NA" entered for "Production" because estimated per-facility production totals across fluorinated GHGs were used to estimate both by-product and fugitive emissions. Also, by definition, product cannot be same as by-product. NA" entered for "Production" because estimated per-facility production totals across fluorinated GHGs were used to estimate both by-product and fugitive emissions. Also, by definition, product cannot be same as by-product. NA" entered for "Production" because estimated per-facility production totals across fluorinated GHGs were used to estimate both by-product and fugitive emissions. Also, by definition, product cannot be same as by-product. NA" entered for "Production" because estimated per-facility production totals across fluorinated GHGs were used to estimate both by-product and fugitive emissions. Also, by definition, product cannot be same as by-product. NA" entered for "Production" because estimated per-facility production totals across fluorinated GHGs were used to estimate both by-product and fugitive emissions. Also, by definition, product cannot be same as by-product. NA" entered for "Production" because estimated per-facility production totals across fluorinated GHGs were used to estimate both by-product and fugitive emissions. Also, by definition, product cannot be same as by-product. NA" entered for "Production" because estimated per-facility production totals across fluorinated GHGs were used to estimate both by-product and fugitive emissions. Also, by definition, product cannot be same as by-product. NA" entered for "Production" because estimated per-facility production totals across fluorinated GHGs were used to estimate both by-product and fugitive emissions. Also, by definition, product cannot be same as by-product. NA" entered for "Production" because estimated per-facility production totals across fluorinated GHGs were used to estimate both by-product and fugitive emissions. Also, by definition, product cannot be same as by-product. NA" entered for "Production" because estimated per-facility production totals across fluorinated GHGs were used to estimate both by-product and fugitive emissions. Also, by definition, product cannot be same as by-product. NA" entered for "Production" because estimated per-facility production totals across fluorinated GHGs were used to estimate both by-product and fugitive emissions. Also, by definition, product cannot be same as by-product. NA" entered for "Production" because estimated per-facility production totals across fluorinated GHGs were used to estimate both by-product and fugitive emissions. Also, by definition, product cannot be same as by-product. NA" entered for "Production" because estimated per-facility production totals across fluorinated GHGs were used to estimate both by-product and fugitive emissions. Also, by definition, product cannot be same as by-product. NA" entered for "Production" because estimated per-facility production totals across fluorinated GHGs were used to estimate both by-product and fugitive emissions. Also, by definition, product cannot be same as by-product. NA" entered for "Production" because estimated per-facility production totals across fluorinated GHGs were used to estimate both by-product and fugitive emissions. Also, by definition, product cannot be same as by-product. NA" entered for "Production" because estimated per-facility production totals across fluorinated GHGs were used to estimate both by-product and fugitive emissions. Also, by definition, product cannot be same as by-product. NA" entered for "Production" because estimated per-facility production totals across fluorinated GHGs were used to estimate both by-product and fugitive emissions. Also, by definition, product cannot be same as by-product. NA" entered for "Production" because estimated per-facility production totals across fluorinated GHGs were used to estimate both by-product and fugitive emissions. Also, by definition, product cannot be same as by-product. NA" entered for "Production" because estimated per-facility production totals across fluorinated GHGs were used to estimate both by-product and fugitive emissions. Also, by definition, product cannot be same as by-product. NA" entered for "Production" because estimated per-facility production totals across fluorinated GHGs were used to estimate both by-product and fugitive emissions. Also, by definition, product cannot be same as by-product. NA" entered for "Production" because estimated per-facility production totals across fluorinated GHGs were used to estimate both by-product and fugitive emissions. Also, by definition, product cannot be same as by-product. NA" entered for "Production" because estimated per-facility production totals across fluorinated GHGs were used to estimate both by-product and fugitive emissions. Also, by definition, product cannot be same as by-product. NA" entered for "Production" because estimated per-facility production totals across fluorinated GHGs were used to estimate both by-product and fugitive emissions. Also, by definition, product cannot be same as by-product. 2.C.1.c, CH4 emissions: Data are currently not available to apply IPCC methods and estimate CH4 emissions from Direct Reduced Iron. See Annex 5 of NIR for more information. Direct reduced iron production in 2018 is listed as C to avoid disclosing confidential information. 2.C.1.f Other - CH4 Emissions: The Tier 2 mass balance methodology is based on the assumption that all of the carbon input to the process is converted either into primary and secondary products or into CO2. This means that any of the carbon input to the process that is converted into CO, CH4, or NMVOC are assumed to be CO2 emissions for the purposes of the mass balance calculation. 2.C.1.f Other - CH4 Emissions: The Tier 2 mass balance methodology is based on the assumption that all of the carbon input to the process is converted either into primary and secondary products or into CO2. This means that any of the carbon input to the process that is converted into CO, CH4, or NMVOC are assumed to be CO2 emissions for the purposes of the mass balance calculation. 2.C.1.f Other - CH4 Emissions: The Tier 2 mass balance methodology is based on the assumption that all of the carbon input to the process is converted either into primary and secondary products or into CO2. This means that any of the carbon input to the process that is converted into CO, CH4, or NMVOC are assumed to be CO2 emissions for the purposes of the mass balance calculation. Estimates of consumption of HFCs, PFCs, SF6, NF3 and N2O are developed using bottom-up approaches, including models and emissions reports from end users. Since CRT table 2(I).A-H does not allow for reporting N2O emissions under category 2.E.1, emissions of N2O from semiconductor manufacturing are reported under 2.H3. NA 1) The emissions from N2O product usage primarily come from the use of anesthesia. Emissions also result from the use of N20 in food processing propellants, chemical manufacturing raw material in the production of the sodium azide for use in air bags, semiconductor manufacturing oxidizers at very high purities, analytical chemistry oxidizers used with acetylene in atomic absorption spectometry, auto racing engine injection for boosting horsepower, and oxidizing agent in blowtorches. 2) The method applied is designated "Country Specific" (CS) because the methodological approach differs slightly from the default formula (8.24) in the 2006 IPCC Guidelines for National Greenhouse Gas Inventories. The U.S. calculations for this source do not incorporate a time delay from production to use. Planned improvements for the 1990-2007 NIR will include the investigation of production and use cycles, and the potential need to incorporate a time lag between production and ultimate product use. 1) The emissions from N2O product usage primarily come from the use of anesthesia. Emissions also result from the use of N20 in food processing propellants, chemical manufacturing raw material in the production of the sodium azide for use in air bags, semiconductor manufacturing oxidizers at very high purities, analytical chemistry oxidizers used with acetylene in atomic absorption spectometry, auto racing engine injection for boosting horsepower, and oxidizing agent in blowtorches. 2) The method applied is designated "Country Specific" (CS) because the methodological approach differs slightly from the default formula (8.24) in the 2006 IPCC Guidelines for National Greenhouse Gas Inventories. The U.S. calculations for this source do not incorporate a time delay from production to use. Planned improvements for the 1990-2007 NIR will include the investigation of production and use cycles, and the potential need to incorporate a time lag between production and ultimate product use. 1) The emissions from N2O product usage primarily come from the use of anesthesia. Emissions also result from the use of N20 in food processing propellants, chemical manufacturing raw material in the production of the sodium azide for use in air bags, semiconductor manufacturing oxidizers at very high purities, analytical chemistry oxidizers used with acetylene in atomic absorption spectometry, auto racing engine injection for boosting horsepower, and oxidizing agent in blowtorches. 2) The method applied is designated "Country Specific" (CS) because the methodological approach differs slightly from the default formula (8.24) in the 2006 IPCC Guidelines for National Greenhouse Gas Inventories. The U.S. calculations for this source do not incorporate a time delay from production to use. Planned improvements for the 1990-2007 NIR will include the investigation of production and use cycles, and the potential need to incorporate a time lag between production and ultimate product use.

## Table2(II).B-Hs1
TABLE 2(II).B-H SECTORAL BACKGROUND DATA FOR INDUSTRIAL PROCESSES AND PRODUCT USE | [5 empty] | 2001
Sources of fluorinated substances | [5 empty] | USA-CRT-2024-V0.5
(Sheet 1 of 2) | [5 empty] | United States of America
Back to Index
GREENHOUSE GAS SOURCE AND SINK CATEGORIES | Gas (please specify) One row per substance | ACTIVITY DATA |  | IMPLIED EMISSION FACTORS (1) | EMISSIONS (2) | RECOVERY (3,4)
|  | Description | (t) | (kg/t) | (t) | (t)
2.B. Chemical industry
HFC-23 |  |  |  |  | 1919.1248 | IE,NA
HFC-32 |  |  |  |  | 236.6741 | IE,NA
HFC-41 |  |  |  |  | NA,NO | NA,NO
HFC-43-10mee |  |  |  |  | 0.57984 | IE,NA
HFC-125 |  |  |  |  | 275.0691 | IE,NA
HFC-134 |  |  |  |  | IE,NA,NO | IE,NA,NO
HFC-134a |  |  |  |  | 407.6866 | IE,NA
HFC-143 |  |  |  |  | NA,NO | NA,NO
HFC-143a |  |  |  |  | 155.9253 | IE,NA
HFC-152 |  |  |  |  | NA,NO | NA,NO
HFC-152a |  |  |  |  | 13.5992 | IE,NA
HFC-161 |  |  |  |  | IE,NA,NO | IE,NA,NO
HFC-227ea |  |  |  |  | 890.6312 | IE,NA
HFC-236cb |  |  |  |  | NA,NO | NA,NO
HFC-236ea |  |  |  |  | IE,NA,NO | IE,NA,NO
HFC-236fa |  |  |  |  | 20.8773 | IE,NA
HFC-245ca |  |  |  |  | NA,NO | NA,NO
HFC-245fa |  |  |  |  | 82.3758 | IE,NA
HFC-365mfc |  |  |  |  | 0.97013 | IE,NA
Unspecified mix of HFCs |  |  |  |  | 6733.2733 | IE,NA
CF4 |  |  |  |  | 690.014 | IE,NA
C2F6 |  |  |  |  | 171.9754 | IE,NA
C3F8 |  |  |  |  | 272.4943 | IE,NA
C4F10 |  |  |  |  | 34.5557 | IE,NA
c-C4F8 |  |  |  |  | 70.4778 | IE,NA
C5F12 |  |  |  |  | 16.2769 | IE,NA
C6F14 |  |  |  |  | 83.9976 | IE,NA
C10F18 |  |  |  |  | NA,NO | NA,NO
c-C3F6 |  |  |  |  | NA,NO | NA,NO
Unspecified mix of PFCs |  |  |  |  | 243929.0151 | IE,NA
Unspecified mix of HFCs and PFCs |  |  |  |  | NA,NO | NA,NO
SF6 |  |  |  |  | 232.546 | IE,NA
NF3 |  |  |  |  | 37.3549 | IE,NA
2.B.9. Fluorochemical production
HFC-23 |  |  |  |  | 1919.1248 | IE,NA
HFC-32 |  |  |  |  | 236.6741 | IE,NA
HFC-41 |  |  |  |  | NA,NO | NA,NO
HFC-43-10mee |  |  |  |  | 0.57984 | IE,NA
HFC-125 |  |  |  |  | 275.0691 | IE,NA
HFC-134 |  |  |  |  | IE,NA,NO | IE,NA,NO
HFC-134a |  |  |  |  | 407.6866 | IE,NA
HFC-143 |  |  |  |  | NA,NO | NA,NO
HFC-143a |  |  |  |  | 155.9253 | IE,NA
HFC-152 |  |  |  |  | NA,NO | NA,NO
HFC-152a |  |  |  |  | 13.5992 | IE,NA
HFC-161 |  |  |  |  | IE,NA,NO | IE,NA,NO
HFC-227ea |  |  |  |  | 890.6312 | IE,NA
HFC-236cb |  |  |  |  | NA,NO | NA,NO
HFC-236ea |  |  |  |  | IE,NA,NO | IE,NA,NO
HFC-236fa |  |  |  |  | 20.8773 | IE,NA
HFC-245ca |  |  |  |  | NA,NO | NA,NO
HFC-245fa |  |  |  |  | 82.3758 | IE,NA
HFC-365mfc |  |  |  |  | 0.97013 | IE,NA
Unspecified mix of HFCs |  |  |  |  | 6733.2733 | IE,NA
CF4 |  |  |  |  | 690.014 | IE,NA
C2F6 |  |  |  |  | 171.9754 | IE,NA
C3F8 |  |  |  |  | 272.4943 | IE,NA
C4F10 |  |  |  |  | 34.5557 | IE,NA
c-C4F8 |  |  |  |  | 70.4778 | IE,NA
C5F12 |  |  |  |  | 16.2769 | IE,NA
C6F14 |  |  |  |  | 83.9976 | IE,NA
C10F18 |  |  |  |  | NA,NO | NA,NO
c-C3F6 |  |  |  |  | NA,NO | NA,NO
Unspecified mix of PFCs |  |  |  |  | 243929.0151 | IE,NA
Unspecified mix of HFCs and PFCs |  |  |  |  | NA,NO | NA,NO
SF6 |  |  |  |  | 232.546 | IE,NA
NF3 |  |  |  |  | 37.3549 | IE,NA
2.B.9.a. By-product emissions
HFC-23 |  |  |  |  | 1919.1248 | IE
HFC-32 |  |  |  |  | 236.6741 | IE,NA
HFC-41 |  |  |  |  | NA,NO | NA,NO
HFC-43-10mee |  |  |  |  | 0.57984 | IE,NA
HFC-125 |  |  |  |  | 275.0691 | IE,NA
HFC-134 |  |  |  |  | NA,NO | NA,NO
HFC-134a |  |  |  |  | 407.6866 | IE,NA
HFC-143 |  |  |  |  | NA,NO | NA,NO
HFC-143a |  |  |  |  | 155.9253 | IE,NA
HFC-152 |  |  |  |  | NA,NO | NA,NO
HFC-152a |  |  |  |  | 13.5992 | IE,NA
HFC-161 |  |  |  |  | NA,NO | NA,NO
HFC-227ea |  |  |  |  | 890.6312 | IE,NA
HFC-236cb |  |  |  |  | NA,NO | NA,NO
HFC-236ea |  |  |  |  | NA,NO | NA,NO
HFC-236fa |  |  |  |  | 20.8773 | IE,NA
HFC-245ca |  |  |  |  | NA,NO | NA,NO
HFC-245fa |  |  |  |  | 82.3758 | IE,NA
HFC-365mfc |  |  |  |  | 0.97013 | IE,NA
Unspecified mix of HFCs |  |  |  |  | 6733.2733 | IE,NA
CF4 |  |  |  |  | 690.014 | IE,NA
C2F6 |  |  |  |  | 171.9754 | IE,NA
C3F8 |  |  |  |  | 272.4943 | IE,NA
C4F10 |  |  |  |  | 34.5557 | IE,NA
c-C4F8 |  |  |  |  | 70.4778 | IE,NA
C5F12 |  |  |  |  | 16.2769 | IE,NA
C6F14 |  |  |  |  | 83.9976 | IE,NA
C10F18 |  |  |  |  | NA,NO | NA,NO
c-C3F6 |  |  |  |  | NA,NO | NA,NO
Unspecified mix of PFCs |  |  |  |  | 243929.0151 | IE,NA
Unspecified mix of HFCs and PFCs |  |  |  |  | NA,NO | NA,NO
SF6 |  |  |  |  | 232.546 | IE,NA
NF3 |  |  |  |  | 37.3549 | IE,NA
2.B.9.a.i. Production of HCFC-22
HFC-23 |  | (please specify) | 152112.8203 | 11.0923 | 1687.2782 | IE
HFC-32 |  | (please specify) | NA | NA | NA | NA
HFC-41 |  | (please specify) | NA | NA | NA | NA
HFC-43-10mee |  | (please specify) | NA | NA | NA | NA
HFC-125 |  | (please specify) | NA | NA | NA | NA
HFC-134 |  | (please specify) | NA | NA | NA | NA
HFC-134a |  | (please specify) | NA | NA | NA | NA
HFC-143 |  | (please specify) | NA | NA | NA | NA
HFC-143a |  | (please specify) | NA | NA | NA | NA
HFC-152 |  | (please specify) | NA | NA | NA | NA
HFC-152a |  | (please specify) | NA | NA | NA | NA
HFC-161 |  | (please specify) | NA | NA | NA | NA
HFC-227ea |  | (please specify) | NA | NA | NA | NA
HFC-236cb |  | (please specify) | NA | NA | NA | NA
HFC-236ea |  | (please specify) | NA | NA | NA | NA
HFC-236fa |  | (please specify) | NA | NA | NA | NA
HFC-245ca |  | (please specify) | NA | NA | NA | NA
HFC-245fa |  | (please specify) | NA | NA | NA | NA
HFC-365mfc |  | (please specify) | NA | NA | NA | NA
Unspecified mix of HFCs |  | (please specify) | NA | NA | NA | NA
CF4 |  | (please specify) | NA | NA | NA | NA
C2F6 |  | (please specify) | NA | NA | NA | NA
C3F8 |  | (please specify) | NA | NA | NA | NA
C4F10 |  | (please specify) | NA | NA | NA | NA
c-C4F8 |  | (please specify) | NA | NA | NA | NA
C5F12 |  | (please specify) | NA | NA | NA | NA
C6F14 |  | (please specify) | NA | NA | NA | NA
C10F18 |  | (please specify) | NA | NA | NA | NA
c-C3F6 |  | (please specify) | NA | NA | NA | NA
Unspecified mix of PFCs |  | (please specify) | NA | NA | NA | NA
Unspecified mix of HFCs and PFCs |  | (please specify) | NA | NA | NA | NA
SF6 |  | (please specify) | NA | NA | NA | NA
NF3 |  | (please specify) | NA | NA | NA | NA
2.B.9.a.ii. Other (please specify)
Production of fluorochemicals other than HCFC-22
HFC-23 |  | (please specify) | NA | NA | 231.8465 | IE
HFC-32 |  | (please specify) | NA | NA | 236.6741 | IE
HFC-41 |  | (please specify) | NA | NO | NO | NO
HFC-43-10mee |  | (please specify) | NA | NA | 0.57984 | IE
HFC-125 |  | (please specify) | NA | NA | 275.0691 | IE
HFC-134 |  | (please specify) | NA | NO | NO | NO
HFC-134a |  | (please specify) | NA | NA | 407.6866 | IE
HFC-143 |  | (please specify) | NA | NO | NO | NO
HFC-143a |  | (please specify) | NA | NA | 155.9253 | IE
HFC-152 |  | (please specify) | NA | NO | NO | NO
HFC-152a |  | (please specify) | NA | NA | 13.5992 | IE
HFC-161 |  | (please specify) | NA | NO | NO | NO
HFC-227ea |  | (please specify) | NA | NA | 890.6312 | IE
HFC-236cb |  | (please specify) | NA | NO | NO | NO
HFC-236ea |  | (please specify) | NA | NO | NO | NO
HFC-236fa |  | (please specify) | NA | NA | 20.8773 | IE
HFC-245ca |  | (please specify) | NA | NO | NO | NO
HFC-245fa |  | (please specify) | NA | NA | 82.3758 | IE
HFC-365mfc |  | (please specify) | NA | NA | 0.97013 | IE
Unspecified mix of HFCs |  | (please specify) | NA | NA | 6733.2733 | IE
CF4 |  | (please specify) | NA | NA | 690.014 | IE
C2F6 |  | (please specify) | NA | NA | 171.9754 | IE
C3F8 |  | (please specify) | NA | NA | 272.4943 | IE
C4F10 |  | (please specify) | NA | NA | 34.5557 | IE
c-C4F8 |  | (please specify) | NA | NA | 70.4778 | IE
C5F12 |  | (please specify) | NA | NA | 16.2769 | IE
C6F14 |  | (please specify) | NA | NA | 83.9976 | IE
C10F18 |  | (please specify) | NA | NO | NO | NO
c-C3F6 |  | (please specify) | NA | NO | NO | NO
Unspecified mix of PFCs |  | (please specify) | NA | NA | 243929.0151 | IE
Unspecified mix of HFCs and PFCs |  | (please specify) | NA | NO | NO | NO
SF6 |  | (please specify) | NA | NA | 232.546 | IE
NF3 |  | (please specify) | NA | NA | 37.3549 | IE
2.B.9.b.Fugitive emissions (5)
HFC-23 |  |  |  |  | IE,NA | IE,NA
HFC-32 |  |  |  |  | IE,NA | IE,NA
HFC-41 |  |  |  |  | NA,NO | NA,NO
HFC-43-10mee |  |  |  |  | IE,NA | IE,NA
HFC-125 |  |  |  |  | IE,NA | IE,NA
HFC-134 |  |  |  |  | IE,NA | IE,NA
HFC-134a |  |  |  |  | IE,NA | IE,NA
HFC-143 |  |  |  |  | NA,NO | NA,NO
HFC-143a |  |  |  |  | IE,NA | IE,NA
HFC-152 |  |  |  |  | NA,NO | NA,NO
HFC-152a |  |  |  |  | IE,NA | IE,NA
HFC-161 |  |  |  |  | IE,NA | IE,NA
HFC-227ea |  |  |  |  | IE,NA | IE,NA
HFC-236cb |  |  |  |  | NA,NO | NA,NO
HFC-236ea |  |  |  |  | IE,NA | IE,NA
HFC-236fa |  |  |  |  | IE,NA | IE,NA
HFC-245ca |  |  |  |  | NA,NO | NA,NO
HFC-245fa |  |  |  |  | IE,NA | IE,NA
HFC-365mfc |  |  |  |  | IE,NA | IE,NA
Unspecified mix of HFCs |  |  |  |  | IE,NA | IE,NA
CF4 |  |  |  |  | IE,NA | IE,NA
C2F6 |  |  |  |  | IE,NA | IE,NA
C3F8 |  |  |  |  | IE,NA | IE,NA
C4F10 |  |  |  |  | IE,NA | IE,NA
c-C4F8 |  |  |  |  | IE,NA | IE,NA
C5F12 |  |  |  |  | IE,NA | IE,NA
C6F14 |  |  |  |  | IE,NA | IE,NA
C10F18 |  |  |  |  | NA,NO | NA,NO
c-C3F6 |  |  |  |  | NA,NO | NA,NO
Unspecified mix of PFCs |  |  |  |  | IE,NA | IE,NA
Unspecified mix of HFCs and PFCs |  |  |  |  | NA,NO | NA,NO
SF6 |  |  |  |  | IE,NA | IE,NA
NF3 |  |  |  |  | IE,NA | IE,NA
2.B.9.b.i. Production of HFC-134a
HFC-23 |  | (please specify) | NA | NA | NA | NA
HFC-32 |  | (please specify) | NA | NA | NA | NA
HFC-41 |  | (please specify) | NA | NA | NA | NA
HFC-43-10mee |  | (please specify) | NA | NA | NA | NA
HFC-125 |  | (please specify) | NA | NA | NA | NA
HFC-134 |  | (please specify) | NA | NA | NA | NA
HFC-134a |  | (please specify) | NA | NA | NA | NA
HFC-143 |  | (please specify) | NA | NA | NA | NA
HFC-143a |  | (please specify) | NA | NA | NA | NA
HFC-152 |  | (please specify) | NA | NA | NA | NA
HFC-152a |  | (please specify) | NA | NA | NA | NA
HFC-161 |  | (please specify) | NA | NA | NA | NA
HFC-227ea |  | (please specify) | NA | NA | NA | NA
HFC-236cb |  | (please specify) | NA | NA | NA | NA
HFC-236ea |  | (please specify) | NA | NA | NA | NA
HFC-236fa |  | (please specify) | NA | NA | NA | NA
HFC-245ca |  | (please specify) | NA | NA | NA | NA
HFC-245fa |  | (please specify) | NA | NA | NA | NA
HFC-365mfc |  | (please specify) | NA | NA | NA | NA
Unspecified mix of HFCs |  | (please specify) | NA | NA | NA | NA
CF4 |  | (please specify) | NA | NA | NA | NA
C2F6 |  | (please specify) | NA | NA | NA | NA
C3F8 |  | (please specify) | NA | NA | NA | NA
C4F10 |  | (please specify) | NA | NA | NA | NA
c-C4F8 |  | (please specify) | NA | NA | NA | NA
C5F12 |  | (please specify) | NA | NA | NA | NA
C6F14 |  | (please specify) | NA | NA | NA | NA
C10F18 |  | (please specify) | NA | NA | NA | NA
c-C3F6 |  | (please specify) | NA | NA | NA | NA
Unspecified mix of PFCs |  | (please specify) | NA | NA | NA | NA
Unspecified mix of HFCs and PFCs |  | (please specify) | NA | NA | NA | NA
SF6 |  | (please specify) | NA | NA | NA | NA
NF3 |  | (please specify) | NA | NA | NA | NA
2.B.9.b.ii.Production of SF6
HFC-23 |  | (please specify) | NA | NA | NA | NA
HFC-32 |  | (please specify) | NA | NA | NA | NA
HFC-41 |  | (please specify) | NA | NA | NA | NA
HFC-43-10mee |  | (please specify) | NA | NA | NA | NA
HFC-125 |  | (please specify) | NA | NA | NA | NA
HFC-134 |  | (please specify) | NA | NA | NA | NA
HFC-134a |  | (please specify) | NA | NA | NA | NA
HFC-143 |  | (please specify) | NA | NA | NA | NA
HFC-143a |  | (please specify) | NA | NA | NA | NA
HFC-152 |  | (please specify) | NA | NA | NA | NA
HFC-152a |  | (please specify) | NA | NA | NA | NA
HFC-161 |  | (please specify) | NA | NA | NA | NA
HFC-227ea |  | (please specify) | NA | NA | NA | NA
HFC-236cb |  | (please specify) | NA | NA | NA | NA
HFC-236ea |  | (please specify) | NA | NA | NA | NA
HFC-236fa |  | (please specify) | NA | NA | NA | NA
HFC-245ca |  | (please specify) | NA | NA | NA | NA
HFC-245fa |  | (please specify) | NA | NA | NA | NA
HFC-365mfc |  | (please specify) | NA | NA | NA | NA
Unspecified mix of HFCs |  | (please specify) | NA | NA | NA | NA
CF4 |  | (please specify) | NA | NA | NA | NA
C2F6 |  | (please specify) | NA | NA | NA | NA
C3F8 |  | (please specify) | NA | NA | NA | NA
C4F10 |  | (please specify) | NA | NA | NA | NA
c-C4F8 |  | (please specify) | NA | NA | NA | NA
C5F12 |  | (please specify) | NA | NA | NA | NA
C6F14 |  | (please specify) | NA | NA | NA | NA
C10F18 |  | (please specify) | NA | NA | NA | NA
c-C3F6 |  | (please specify) | NA | NA | NA | NA
Unspecified mix of PFCs |  | (please specify) | NA | NA | NA | NA
Unspecified mix of HFCs and PFCs |  | (please specify) | NA | NA | NA | NA
SF6 |  | (please specify) | C | IE | IE | IE
NF3 |  | (please specify) | NA | NA | NA | NA
2.B.9.b.iii.Production of NF3
HFC-23 |  | (please specify) | NA | NA | NA | NA
HFC-32 |  | (please specify) | NA | NA | NA | NA
HFC-41 |  | (please specify) | NA | NA | NA | NA
HFC-43-10mee |  | (please specify) | NA | NA | NA | NA
HFC-125 |  | (please specify) | NA | NA | NA | NA
HFC-134 |  | (please specify) | NA | NA | NA | NA
HFC-134a |  | (please specify) | NA | NA | NA | NA
HFC-143 |  | (please specify) | NA | NA | NA | NA
HFC-143a |  | (please specify) | NA | NA | NA | NA
HFC-152 |  | (please specify) | NA | NA | NA | NA
HFC-152a |  | (please specify) | NA | NA | NA | NA
HFC-161 |  | (please specify) | NA | NA | NA | NA
HFC-227ea |  | (please specify) | NA | NA | NA | NA
HFC-236cb |  | (please specify) | NA | NA | NA | NA
HFC-236ea |  | (please specify) | NA | NA | NA | NA
HFC-236fa |  | (please specify) | NA | NA | NA | NA
HFC-245ca |  | (please specify) | NA | NA | NA | NA
HFC-245fa |  | (please specify) | NA | NA | NA | NA
HFC-365mfc |  | (please specify) | NA | NA | NA | NA
Unspecified mix of HFCs |  | (please specify) | NA | NA | NA | NA
CF4 |  | (please specify) | NA | NA | NA | NA
C2F6 |  | (please specify) | NA | NA | NA | NA
C3F8 |  | (please specify) | NA | NA | NA | NA
C4F10 |  | (please specify) | NA | NA | NA | NA
c-C4F8 |  | (please specify) | NA | NA | NA | NA
C5F12 |  | (please specify) | NA | NA | NA | NA
C6F14 |  | (please specify) | NA | NA | NA | NA
C10F18 |  | (please specify) | NA | NA | NA | NA
c-C3F6 |  | (please specify) | NA | NA | NA | NA
Unspecified mix of PFCs |  | (please specify) | NA | NA | NA | NA
Unspecified mix of HFCs and PFCs |  | (please specify) | NA | NA | NA | NA
SF6 |  | (please specify) | NA | NA | NA | NA
NF3 |  | (please specify) | C | IE | IE | IE
2.B.9.b.iv. Other (please specify)
Production of fluorochemicals other than HCFC-22
HFC-23 |  | (please specify) | C | IE | IE | IE
HFC-32 |  | (please specify) | C | IE | IE | IE
HFC-41 |  | (please specify) | C | NO | NO | NO
HFC-43-10mee |  | (please specify) | C | IE | IE | IE
HFC-125 |  | (please specify) | C | IE | IE | IE
HFC-134 |  | (please specify) | C | IE | IE | IE
HFC-134a |  | (please specify) | C | IE | IE | IE
HFC-143 |  | (please specify) | C | NO | NO | NO
HFC-143a |  | (please specify) | C | IE | IE | IE
HFC-152 |  | (please specify) | C | NO | NO | NO
HFC-152a |  | (please specify) | C | IE | IE | IE
HFC-161 |  | (please specify) | C | IE | IE | IE
HFC-227ea |  | (please specify) | C | IE | IE | IE
HFC-236cb |  | (please specify) | C | NO | NO | NO
HFC-236ea |  | (please specify) | C | IE | IE | IE
HFC-236fa |  | (please specify) | C | IE | IE | IE
HFC-245ca |  | (please specify) | C | NO | NO | NO
HFC-245fa |  | (please specify) | C | IE | IE | IE
HFC-365mfc |  | (please specify) | C | IE | IE | IE
Unspecified mix of HFCs |  | (please specify) | C | IE | IE | IE
CF4 |  | (please specify) | C | IE | IE | IE
C2F6 |  | (please specify) | C | IE | IE | IE
C3F8 |  | (please specify) | C | IE | IE | IE
C4F10 |  | (please specify) | C | IE | IE | IE
c-C4F8 |  | (please specify) | C | IE | IE | IE
C5F12 |  | (please specify) | C | IE | IE | IE
C6F14 |  | (please specify) | C | IE | IE | IE
C10F18 |  | (please specify) | C | NO | NO | NO
c-C3F6 |  | (please specify) | C | NO | NO | NO
Unspecified mix of PFCs |  | (please specify) | C | IE | IE | IE
Unspecified mix of HFCs and PFCs |  | (please specify) | C | NO | NO | NO
SF6 |  | (please specify) | C | IE | IE | IE
NF3 |  | (please specify) | C | IE | IE | IE
2.B.10. Other
HFC-23 |  |  |  |  | NA | NA
HFC-32 |  |  |  |  | NA | NA
HFC-41 |  |  |  |  | NA | NA
HFC-43-10mee |  |  |  |  | NA | NA
HFC-125 |  |  |  |  | NA | NA
HFC-134 |  |  |  |  | NA | NA
HFC-134a |  |  |  |  | NA | NA
HFC-143 |  |  |  |  | NA | NA
HFC-143a |  |  |  |  | NA | NA
HFC-152 |  |  |  |  | NA | NA
HFC-152a |  |  |  |  | NA | NA
HFC-161 |  |  |  |  | NA | NA
HFC-227ea |  |  |  |  | NA | NA
HFC-236cb |  |  |  |  | NA | NA
HFC-236ea |  |  |  |  | NA | NA
HFC-236fa |  |  |  |  | NA | NA
HFC-245ca |  |  |  |  | NA | NA
HFC-245fa |  |  |  |  | NA | NA
HFC-365mfc |  |  |  |  | NA | NA
Unspecified mix of HFCs |  |  |  |  | NA | NA
CF4 |  |  |  |  | NA | NA
C2F6 |  |  |  |  | NA | NA
C3F8 |  |  |  |  | NA | NA
C4F10 |  |  |  |  | NA | NA
c-C4F8 |  |  |  |  | NA | NA
C5F12 |  |  |  |  | NA | NA
C6F14 |  |  |  |  | NA | NA
C10F18 |  |  |  |  | NA | NA
c-C3F6 |  |  |  |  | NA | NA
Unspecified mix of PFCs |  |  |  |  | NA | NA
Unspecified mix of HFCs and PFCs |  |  |  |  | NA | NA
SF6 |  |  |  |  | NA | NA
NF3 |  |  |  |  | NA | NA
2.B.10.b. Other (please specify)
Silicon carbide consumption
HFC-23 |  | Production other chemical industry | NA | NA | NA | NA
HFC-32 |  | Production other chemical industry | NA | NA | NA | NA
HFC-41 |  | Production other chemical industry | NA | NA | NA | NA
HFC-43-10mee |  | Production other chemical industry | NA | NA | NA | NA
HFC-125 |  | Production other chemical industry | NA | NA | NA | NA
HFC-134 |  | Production other chemical industry | NA | NA | NA | NA
HFC-134a |  | Production other chemical industry | NA | NA | NA | NA
HFC-143 |  | Production other chemical industry | NA | NA | NA | NA
HFC-143a |  | Production other chemical industry | NA | NA | NA | NA
HFC-152 |  | Production other chemical industry | NA | NA | NA | NA
HFC-152a |  | Production other chemical industry | NA | NA | NA | NA
HFC-161 |  | Production other chemical industry | NA | NA | NA | NA
HFC-227ea |  | Production other chemical industry | NA | NA | NA | NA
HFC-236cb |  | Production other chemical industry | NA | NA | NA | NA
HFC-236ea |  | Production other chemical industry | NA | NA | NA | NA
HFC-236fa |  | Production other chemical industry | NA | NA | NA | NA
HFC-245ca |  | Production other chemical industry | NA | NA | NA | NA
HFC-245fa |  | Production other chemical industry | NA | NA | NA | NA
HFC-365mfc |  | Production other chemical industry | NA | NA | NA | NA
Unspecified mix of HFCs |  | (please specify) | NA | NA | NA | NA
CF4 |  | Production other chemical industry | NA | NA | NA | NA
C2F6 |  | Production other chemical industry | NA | NA | NA | NA
C3F8 |  | Production other chemical industry | NA | NA | NA | NA
C4F10 |  | Production other chemical industry | NA | NA | NA | NA
c-C4F8 |  | Production other chemical industry | NA | NA | NA | NA
C5F12 |  | Production other chemical industry | NA | NA | NA | NA
C6F14 |  | Production other chemical industry | NA | NA | NA | NA
C10F18 |  | Production other chemical industry | NA | NA | NA | NA
c-C3F6 |  | Production other chemical industry | NA | NA | NA | NA
Unspecified mix of PFCs |  | Production other chemical industry | NA | NA | NA | NA
Unspecified mix of HFCs and PFCs |  | Production other chemical industry | NA | NA | NA | NA
SF6 |  | Production other chemical industry | NA | NA | NA | NA
NF3 |  | Production other chemical industry | NA | NA | NA | NA
Urea consumption
HFC-23 |  | Production other chemical industry | NA | NA | NA | NA
HFC-32 |  | Production other chemical industry | NA | NA | NA | NA
HFC-41 |  | Production other chemical industry | NA | NA | NA | NA
HFC-43-10mee |  | Production other chemical industry | NA | NA | NA | NA
HFC-125 |  | Production other chemical industry | NA | NA | NA | NA
HFC-134 |  | Production other chemical industry | NA | NA | NA | NA
HFC-134a |  | Production other chemical industry | NA | NA | NA | NA
HFC-143 |  | Production other chemical industry | NA | NA | NA | NA
HFC-143a |  | Production other chemical industry | NA | NA | NA | NA
HFC-152 |  | Production other chemical industry | NA | NA | NA | NA
HFC-152a |  | Production other chemical industry | NA | NA | NA | NA
HFC-161 |  | Production other chemical industry | NA | NA | NA | NA
HFC-227ea |  | Production other chemical industry | NA | NA | NA | NA
HFC-236cb |  | Production other chemical industry | NA | NA | NA | NA
HFC-236ea |  | Production other chemical industry | NA | NA | NA | NA
HFC-236fa |  | Production other chemical industry | NA | NA | NA | NA
HFC-245ca |  | Production other chemical industry | NA | NA | NA | NA
HFC-245fa |  | Production other chemical industry | NA | NA | NA | NA
HFC-365mfc |  | Production other chemical industry | NA | NA | NA | NA
Unspecified mix of HFCs |  | Production other chemical industry | NA | NA | NA | NA
CF4 |  | Production other chemical industry | NA | NA | NA | NA
C2F6 |  | Production other chemical industry | NA | NA | NA | NA
C3F8 |  | Production other chemical industry | NA | NA | NA | NA
C4F10 |  | Production other chemical industry | NA | NA | NA | NA
c-C4F8 |  | Production other chemical industry | NA | NA | NA | NA
C5F12 |  | Production other chemical industry | NA | NA | NA | NA
C6F14 |  | Production other chemical industry | NA | NA | NA | NA
C10F18 |  | Production other chemical industry | NA | NA | NA | NA
c-C3F6 |  | Production other chemical industry | NA | NA | NA | NA
Unspecified mix of PFCs |  | Production other chemical industry | NA | NA | NA | NA
Unspecified mix of HFCs and PFCs |  | Production other chemical industry | NA | NA | NA | NA
SF6 |  | Production other chemical industry | NA | NA | NA | NA
NF3 |  | Production other chemical industry | NA | NA | NA | NA
Phosphoric acid production
HFC-23 |  | Production other chemical industry | NA | NA | NA | NA
HFC-32 |  | Production other chemical industry | NA | NA | NA | NA
HFC-41 |  | Production other chemical industry | NA | NA | NA | NA
HFC-43-10mee |  | Production other chemical industry | NA | NA | NA | NA
HFC-125 |  | Production other chemical industry | NA | NA | NA | NA
HFC-134 |  | Production other chemical industry | NA | NA | NA | NA
HFC-134a |  | Production other chemical industry | NA | NA | NA | NA
HFC-143 |  | Production other chemical industry | NA | NA | NA | NA
HFC-143a |  | Production other chemical industry | NA | NA | NA | NA
HFC-152 |  | Production other chemical industry | NA | NA | NA | NA
HFC-152a |  | Production other chemical industry | NA | NA | NA | NA
HFC-161 |  | Production other chemical industry | NA | NA | NA | NA
HFC-227ea |  | Production other chemical industry | NA | NA | NA | NA
HFC-236cb |  | Production other chemical industry | NA | NA | NA | NA
HFC-236ea |  | Production other chemical industry | NA | NA | NA | NA
HFC-236fa |  | Production other chemical industry | NA | NA | NA | NA
HFC-245ca |  | Production other chemical industry | NA | NA | NA | NA
HFC-245fa |  | Production other chemical industry | NA | NA | NA | NA
HFC-365mfc |  | Production other chemical industry | NA | NA | NA | NA
Unspecified mix of HFCs |  | Production other chemical industry | NA | NA | NA | NA
CF4 |  | Production other chemical industry | NA | NA | NA | NA
C2F6 |  | Production other chemical industry | NA | NA | NA | NA
C3F8 |  | Production other chemical industry | NA | NA | NA | NA
C4F10 |  | Production other chemical industry | NA | NA | NA | NA
c-C4F8 |  | Production other chemical industry | NA | NA | NA | NA
C5F12 |  | Production other chemical industry | NA | NA | NA | NA
C6F14 |  | Production other chemical industry | NA | NA | NA | NA
C10F18 |  | Production other chemical industry | NA | NA | NA | NA
c-C3F6 |  | Production other chemical industry | NA | NA | NA | NA
Unspecified mix of PFCs |  | Production other chemical industry | NA | NA | NA | NA
Unspecified mix of HFCs and PFCs |  | Production other chemical industry | NA | NA | NA | NA
SF6 |  | Production other chemical industry | NA | NA | NA | NA
NF3 |  | Production other chemical industry | NA | NA | NA | NA
Carbon dioxide consumption
HFC-23 |  | Production other chemical industry | NA | NA | NA | NA
HFC-32 |  | Production other chemical industry | NA | NA | NA | NA
HFC-41 |  | Production other chemical industry | NA | NA | NA | NA
HFC-43-10mee |  | Production other chemical industry | NA | NA | NA | NA
HFC-125 |  | Production other chemical industry | NA | NA | NA | NA
HFC-134 |  | Production other chemical industry | NA | NA | NA | NA
HFC-134a |  | Production other chemical industry | NA | NA | NA | NA
HFC-143 |  | Production other chemical industry | NA | NA | NA | NA
HFC-143a |  | Production other chemical industry | NA | NA | NA | NA
HFC-152 |  | Production other chemical industry | NA | NA | NA | NA
HFC-152a |  | Production other chemical industry | NA | NA | NA | NA
HFC-161 |  | Production other chemical industry | NA | NA | NA | NA
HFC-227ea |  | Production other chemical industry | NA | NA | NA | NA
HFC-236cb |  | Production other chemical industry | NA | NA | NA | NA
HFC-236ea |  | Production other chemical industry | NA | NA | NA | NA
HFC-236fa |  | Production other chemical industry | NA | NA | NA | NA
HFC-245ca |  | Production other chemical industry | NA | NA | NA | NA
HFC-245fa |  | Production other chemical industry | NA | NA | NA | NA
HFC-365mfc |  | Production other chemical industry | NA | NA | NA | NA
Unspecified mix of HFCs |  | Production other chemical industry | NA | NA | NA | NA
CF4 |  | Production other chemical industry | NA | NA | NA | NA
C2F6 |  | Production other chemical industry | NA | NA | NA | NA
C3F8 |  | Production other chemical industry | NA | NA | NA | NA
C4F10 |  | Production other chemical industry | NA | NA | NA | NA
c-C4F8 |  | Production other chemical industry | NA | NA | NA | NA
C5F12 |  | Production other chemical industry | NA | NA | NA | NA
C6F14 |  | Production other chemical industry | NA | NA | NA | NA
C10F18 |  | Production other chemical industry | NA | NA | NA | NA
c-C3F6 |  | Production other chemical industry | NA | NA | NA | NA
Unspecified mix of PFCs |  | Production other chemical industry | NA | NA | NA | NA
Unspecified mix of HFCs and PFCs |  | Production other chemical industry | NA | NA | NA | NA
SF6 |  | Production other chemical industry | NA | NA | NA | NA
NF3 |  | Production other chemical industry | NA | NA | NA | NA
2.C. Metal production
HFC-23 |  |  |  |  | NA | NA
HFC-32 |  |  |  |  | NA | NA
HFC-41 |  |  |  |  | NA | NA
HFC-43-10mee |  |  |  |  | NA | NA
HFC-125 |  |  |  |  | NA | NA
HFC-134 |  |  |  |  | NA | NA
HFC-134a |  |  |  |  | NA,NO | NA,NO
HFC-143 |  |  |  |  | NA | NA
HFC-143a |  |  |  |  | NA | NA
HFC-152 |  |  |  |  | NA | NA
HFC-152a |  |  |  |  | NA | NA
HFC-161 |  |  |  |  | NA | NA
HFC-227ea |  |  |  |  | NA | NA
HFC-236cb |  |  |  |  | NA | NA
HFC-236ea |  |  |  |  | NA | NA
HFC-236fa |  |  |  |  | NA | NA
HFC-245ca |  |  |  |  | NA | NA
HFC-245fa |  |  |  |  | NA | NA
HFC-365mfc |  |  |  |  | NA | NA
Unspecified mix of HFCs |  |  |  |  | NA | NA
CF4 |  |  |  |  | 468.475 | NA,NO
C2F6 |  |  |  |  | 44.6661 | NA,NO
C3F8 |  |  |  |  | NA,NO | NA,NO
C4F10 |  |  |  |  | NA,NO | NA,NO
c-C4F8 |  |  |  |  | NA,NO | NA,NO
C5F12 |  |  |  |  | NA,NO | NA,NO
C6F14 |  |  |  |  | NA,NO | NA,NO
C10F18 |  |  |  |  | NA,NO | NA,NO
c-C3F6 |  |  |  |  | NA,NO | NA,NO
Unspecified mix of PFCs |  |  |  |  | NA | NA
Unspecified mix of HFCs and PFCs |  |  |  |  | NA | NA
SF6 |  |  |  |  | 127.9685 | NA,NE
2.C.3. Aluminium production
CF4 |  |  |  |  | 468.475 | NO
C2F6 |  |  |  |  | 44.6661 | NO
C3F8 |  |  |  |  | NA,NO | NA,NO
C4F10 |  |  |  |  | NA,NO | NA,NO
c-C4F8 |  |  |  |  | NA,NO | NA,NO
C5F12 |  |  |  |  | NA,NO | NA,NO
C6F14 |  |  |  |  | NA,NO | NA,NO
C10F18 |  |  |  |  | NA,NO | NA,NO
c-C3F6 |  |  |  |  | NA,NO | NA,NO
Unspecified mix of PFCs |  |  |  |  | NA | NA
SF6 |  |  |  |  | NA | NA
2.C.3.a. By-product emissions
CF4 |  | Production of primary aluminium | 2637 | 177.6545 | 468.475 | NO
C2F6 |  | Production of primary aluminium | 2637 | 16.9382 | 44.6661 | NO
C3F8 |  | Production of primary aluminium | NO | NO | NO | NO
C4F10 |  | Production of primary aluminium | NO | NO | NO | NO
c-C4F8 |  | (please specify) | NO | NO | NO | NO
C5F12 |  | Production of primary aluminium | NO | NO | NO | NO
C6F14 |  | Production of primary aluminium | NO | NO | NO | NO
C10F18 |  | Production of primary aluminium | NO | NO | NO | NO
c-C3F6 |  | Production of primary aluminium | NO | NO | NO | NO
Unspecified mix of PFCs |  | Production of primary aluminium | NA | NA | NA | NA
SF6 |  | Production of primary aluminium | NA | NA | NA | NA
2.C.3.b. F-gases used in foundries (6)
CF4 |  | Amount of aluminium casted | NO | NO | NO | NO
C2F6 |  | Amount of aluminium casted | NO | NO | NO | NO
C3F8 |  | Amount of aluminium casted | NA | NA | NA | NA
C4F10 |  | Amount of aluminium casted | NA | NA | NA | NA
c-C4F8 |  | Amount of aluminium casted | NA | NA | NA | NA
C5F12 |  | Amount of aluminium casted | NA | NA | NA | NA
C6F14 |  | Amount of aluminium casted | NA | NA | NA | NA
C10F18 |  | Amount of aluminium casted | NA | NA | NA | NA
c-C3F6 |  | Amount of aluminium casted | NA | NA | NA | NA
Unspecified mix of PFCs |  | Amount of aluminium casted | NA | NA | NA | NA
SF6 |  | Amount of aluminium casted | NA | NA | NA | NA
2.C.4. Magnesium production (7)
HFC-23 |  | Amount of magnesium casted | NA | NA | NA | NA
HFC-32 |  | Amount of magnesium casted | NA | NA | NA | NA
HFC-41 |  | Amount of magnesium casted | NA | NA | NA | NA
HFC-43-10mee |  | Amount of magnesium casted | NA | NA | NA | NA
HFC-125 |  | Amount of magnesium casted | NA | NA | NA | NA
HFC-134 |  | Amount of magnesium casted | NA | NA | NA | NA
HFC-134a |  | Amount of magnesium casted | C | NO | NO | NO
HFC-143 |  | Amount of magnesium casted | NA | NA | NA | NA
HFC-143a |  | Amount of magnesium casted | NA | NA | NA | NA
HFC-152 |  | Amount of magnesium casted | NA | NA | NA | NA
HFC-152a |  | Amount of magnesium casted | NA | NA | NA | NA
HFC-161 |  | Amount of magnesium casted | NA | NA | NA | NA
HFC-227ea |  | Amount of magnesium casted | NA | NA | NA | NA
HFC-236cb |  | Amount of magnesium casted | NA | NA | NA | NA
HFC-236ea |  | Amount of magnesium casted | NA | NA | NA | NA
HFC-236fa |  | Amount of magnesium casted | NA | NA | NA | NA
HFC-245ca |  | Amount of magnesium casted | NA | NA | NA | NA
HFC-245fa |  | Amount of magnesium casted | NA | NA | NA | NA
HFC-365mfc |  | Amount of magnesium casted | NA | NA | NA | NA
Unspecified mix of HFCs |  | Amount of magnesium casted | NA | NA | NA | NA
CF4 |  | Amount of magnesium casted | NA | NA | NA | NA
C2F6 |  | Amount of magnesium casted | NA | NA | NA | NA
C3F8 |  | Amount of magnesium casted | NA | NA | NA | NA
C4F10 |  | Amount of magnesium casted | NA | NA | NA | NA
c-C4F8 |  | Amount of magnesium casted | NA | NA | NA | NA
C5F12 |  | Amount of magnesium casted | NA | NA | NA | NA
C6F14 |  | Amount of magnesium casted | NA | NA | NA | NA
C10F18 |  | Amount of magnesium casted | NA | NA | NA | NA
c-C3F6 |  | Amount of magnesium casted | NA | NA | NA | NA
Unspecified mix of PFCs |  | Amount of magnesium casted | NA | NA | NA | NA
Unspecified mix of HFCs and PFCs |  | Amount of magnesium casted | NA | NA | NA | NA
SF6 |  | Amount of magnesium casted | C | C | 127.9685 | NE
2.C.7. Other
2.E. Electronics industry (8)
HFC-23 |  |  |  |  | 14.8354 | NA,NE
HFC-32 |  |  |  |  | 0.96934 | NA,NE
HFC-41 |  |  |  |  | 2.11 | NA,NE,NO
HFC-43-10mee |  |  |  |  | IE,NE,NO | NE,NO
HFC-125 |  |  |  |  | IE,NE,NO | NE,NO
HFC-134 |  |  |  |  | NE,NO | NE,NO
HFC-134a |  |  |  |  | 0.017424 | NA,NE
HFC-143 |  |  |  |  | NE,NO | NE,NO
HFC-143a |  |  |  |  | IE,NE,NO | NE,NO
HFC-152 |  |  |  |  | NE,NO | NE,NO
HFC-152a |  |  |  |  | IE,NE,NO | NE,NO
HFC-161 |  |  |  |  | NE,NO | NE,NO
HFC-227ea |  |  |  |  | NE,NO | NE,NO
HFC-236cb |  |  |  |  | NE,NO | NE,NO
HFC-236ea |  |  |  |  | NE,NO | NE,NO
HFC-236fa |  |  |  |  | IE,NE,NO | NE,NO
HFC-245ca |  |  |  |  | NE,NO | NE,NO
HFC-245fa |  |  |  |  | IE,NE,NO | NE,NO
HFC-365mfc |  |  |  |  | IE,NE,NO | NE,NO
Unspecified mix of HFCs |  |  |  |  | 245.5103 | NE
CF4 |  |  |  |  | 196.4535 | NA,NE
C2F6 |  |  |  |  | 217.9899 | NA,NE
C3F8 |  |  |  |  | 14.1097 | NA,NE,NO
C4F10 |  |  |  |  | NE,NO | NE,NO
c-C4F8 |  |  |  |  | 0.15102 | NA,NE,NO
C5F12 |  |  |  |  | NE,NO | NE,NO
C6F14 |  |  |  |  | IE,NE,NO | NE,NO
C10F18 |  |  |  |  | NE,NO | NE,NO
c-C3F6 |  |  |  |  | NE,NO | NE,NO
Unspecified mix of PFCs |  |  |  |  | 1031.7299 | NE
Unspecified mix of HFCs and PFCs |  |  |  |  | NE,NO | NE,NO
SF6 |  |  |  |  | 30.2037 | NA,NE,NO
NF3 |  |  |  |  | 12.6089 | NA,NE,NO
2.E.1. Integrated circuit or semiconductor
HFC-23 |  | Consumption | 52.388 | 283.0645 | 14.8292 | NA
HFC-32 |  | Consumption | NE | NE | 0.96934 | NA
HFC-41 |  | Consumption | NE | NE | 2.11 | NA
HFC-43-10mee |  | Consumption | NO | NO | NO | NO
HFC-125 |  | Consumption | NO | NO | NO | NO
HFC-134 |  | Consumption | NO | NO | NO | NO
HFC-134a |  | Consumption | NE | NE | 0.017424 | NA
HFC-143 |  | Consumption | NO | NO | NO | NO
HFC-143a |  | Consumption | NO | NO | NO | NO
HFC-152 |  | Consumption | NO | NO | NO | NO
HFC-152a |  | Consumption | NO | NO | NO | NO
HFC-161 |  | Consumption | NO | NO | NO | NO
HFC-227ea |  | Consumption | NO | NO | NO | NO
HFC-236cb |  | Consumption | NO | NO | NO | NO
HFC-236ea |  | Consumption | NO | NO | NO | NO
HFC-236fa |  | Consumption | NO | NO | NO | NO
HFC-245ca |  | Consumption | NO | NO | NO | NO
HFC-245fa |  | Consumption | NO | NO | NO | NO
HFC-365mfc |  | Consumption | NO | NO | NO | NO
Unspecified mix of HFCs |  | Consumption | NE | NE | NE | NE
CF4 |  | Consumption | 197.6824 | 993.0943 | 196.3173 | NA
C2F6 |  | Consumption | 311.3693 | 700 | 217.9585 | NA
C3F8 |  | Consumption | 44.7188 | 314.6067 | 14.0688 | NA
C4F10 |  | Consumption | NO | NO | NO | NO
c-C4F8 |  | Consumption | 0.39732 | 273.5849 | 0.1087 | NA
C5F12 |  | Consumption | NO | NO | NO | NO
C6F14 |  | Consumption | NO | NO | NO | NO
C10F18 |  | Consumption | NO | NO | NO | NO
c-C3F6 |  | Consumption | NO | NO | NO | NO
Unspecified mix of PFCs |  | Consumption | NE | NE | 1.4229 | NE
Unspecified mix of HFCs and PFCs |  | Consumption | NE | NE | NE | NE
SF6 |  | Consumption | 59.1398 | 508.5106 | 30.0732 | NA
NF3 |  | Consumption | 63.0445 | 200 | 12.6089 | NA
2.E.2. TFT flat panel display
HFC-23 |  | Consumption | NE | NE | NE | NE
HFC-32 |  | Consumption | NE | NE | NE | NE
HFC-41 |  | Consumption | NE | NE | NE | NE
HFC-43-10mee |  | Consumption | NE | NE | NE | NE
HFC-125 |  | Consumption | NE | NE | NE | NE
HFC-134 |  | Consumption | NE | NE | NE | NE
HFC-134a |  | Consumption | NE | NE | NE | NE
HFC-143 |  | Consumption | NE | NE | NE | NE
HFC-143a |  | Consumption | NE | NE | NE | NE
HFC-152 |  | Consumption | NE | NE | NE | NE
HFC-152a |  | Consumption | NE | NE | NE | NE
HFC-161 |  | Consumption | NE | NE | NE | NE
HFC-227ea |  | Consumption | NE | NE | NE | NE
HFC-236cb |  | Consumption | NE | NE | NE | NE
HFC-236ea |  | Consumption | NE | NE | NE | NE
HFC-236fa |  | Consumption | NE | NE | NE | NE
HFC-245ca |  | Consumption | NE | NE | NE | NE
HFC-245fa |  | Consumption | NE | NE | NE | NE
HFC-365mfc |  | Consumption | NE | NE | NE | NE
Unspecified mix of HFCs |  | Consumption | NE | NE | NE | NE
CF4 |  | Consumption | NE | NE | NE | NE
C2F6 |  | Consumption | NE | NE | NE | NE
C3F8 |  | Consumption | NE | NE | NE | NE
C4F10 |  | Consumption | NE | NE | NE | NE
c-C4F8 |  | Consumption | NE | NE | NE | NE
C5F12 |  | Consumption | NE | NE | NE | NE
C6F14 |  | Consumption | NE | NE | NE | NE
C10F18 |  | Consumption | NE | NE | NE | NE
c-C3F6 |  | Consumption | NE | NE | NE | NE
Unspecified mix of PFCs |  | Consumption | NE | NE | NE | NE
Unspecified mix of HFCs and PFCs |  | Consumption | NE | NE | NE | NE
SF6 |  | Consumption | NE | NE | NE | NE
NF3 |  | Consumption | NE | NE | NE | NE
2.E.3. Photovoltaics
HFC-23 |  | Consumption | NE | NE | 0.0016017 | NA
HFC-32 |  | Consumption | NE | NE | NE | NE
HFC-41 |  | Consumption | NE | NE | NE | NE
HFC-43-10mee |  | Consumption | NE | NE | NE | NE
HFC-125 |  | Consumption | NE | NE | NE | NE
HFC-134 |  | Consumption | NE | NE | NE | NE
HFC-134a |  | Consumption | NE | NE | NE | NE
HFC-143 |  | Consumption | NE | NE | NE | NE
HFC-143a |  | Consumption | NE | NE | NE | NE
HFC-152 |  | Consumption | NE | NE | NE | NE
HFC-152a |  | Consumption | NE | NE | NE | NE
HFC-161 |  | Consumption | NE | NE | NE | NE
HFC-227ea |  | Consumption | NE | NE | NE | NE
HFC-236cb |  | Consumption | NE | NE | NE | NE
HFC-236ea |  | Consumption | NE | NE | NE | NE
HFC-236fa |  | Consumption | NE | NE | NE | NE
HFC-245ca |  | Consumption | NE | NE | NE | NE
HFC-245fa |  | Consumption | NE | NE | NE | NE
HFC-365mfc |  | Consumption | NE | NE | NE | NE
Unspecified mix of HFCs |  | Consumption | NE | NE | NE | NE
CF4 |  | Consumption | NE | NE | 0.094642 | NA
C2F6 |  | Consumption | NE | NE | 0.011502 | NA
C3F8 |  | Consumption | NE | NE | NE | NE
C4F10 |  | Consumption | NE | NE | NE | NE
c-C4F8 |  | Consumption | NE | NE | 9.1666e-05 | NA
C5F12 |  | Consumption | NE | NE | NE | NE
C6F14 |  | Consumption | NE | NE | NE | NE
C10F18 |  | Consumption | NE | NE | NE | NE
c-C3F6 |  | Consumption | NE | NE | NE | NE
Unspecified mix of PFCs |  | Consumption | NE | NE | NE | NE
Unspecified mix of HFCs and PFCs |  | Consumption | NE | NE | NE | NE
SF6 |  | Consumption | NE | NO | NO | NO
NF3 |  | Consumption | NE | NO | NO | NO
2.E.4. Heat transfer fluid
HFC-23 |  | Consumption | NE | IE,NE | IE | NE
HFC-32 |  | Consumption | NE | IE,NE | IE | NE
HFC-41 |  | Consumption | NO | NO | NO | NO
HFC-43-10mee |  | Consumption | NE | IE,NE | IE | NE
HFC-125 |  | Consumption | NE | IE,NE | IE | NE
HFC-134 |  | Consumption | NO | NO | NO | NO
HFC-134a |  | Consumption | NE | IE,NE | IE | NE
HFC-143 |  | Consumption | NO | NO | NO | NO
HFC-143a |  | Consumption | NE | IE,NE | IE | NE
HFC-152 |  | Consumption | NO | NO | NO | NO
HFC-152a |  | Consumption | NE | IE,NE | IE | NE
HFC-161 |  | Consumption | NO | NO | NO | NO
HFC-227ea |  | Consumption | NO | NO | NO | NO
HFC-236cb |  | Consumption | NO | NO | NO | NO
HFC-236ea |  | Consumption | NO | NO | NO | NO
HFC-236fa |  | Consumption | NE | IE,NE | IE | NE
HFC-245ca |  | Consumption | NO | NO | NO | NO
HFC-245fa |  | Consumption | NE | IE,NE | IE | NE
HFC-365mfc |  | Consumption | NE | IE,NE | IE | NE
Unspecified mix of HFCs |  | Consumption | NE | NE | 245.5103 | NE
CF4 |  | Consumption | NE | IE,NE | IE | NE
C2F6 |  | Consumption | NE | IE,NE | IE | NE
C3F8 |  | Consumption | NO | NO | NO | NO
C4F10 |  | Consumption | NO | NO | NO | NO
c-C4F8 |  | Consumption | NO | NO | NO | NO
C5F12 |  | Consumption | NO | NO | NO | NO
C6F14 |  | Consumption | NE | IE,NE | IE | NE
C10F18 |  | Consumption | NO | NO | NO | NO
c-C3F6 |  | Consumption | NO | NO | NO | NO
Unspecified mix of PFCs |  | Consumption | NE | NE | 1030.307 | NE
Unspecified mix of HFCs and PFCs |  | Consumption | NO | NO | NO | NO
SF6 |  | Consumption | NE | NE | 0.064202 | NE
NF3 |  | Consumption | NO | NO | NO | NO
2.E.5. Other (9)
HFC-23 |  |  |  |  | 0.0046252 | NE
HFC-32 |  |  |  |  | NE | NE
HFC-41 |  |  |  |  | NE | NE
HFC-43-10mee |  |  |  |  | NE | NE
HFC-125 |  |  |  |  | NE | NE
HFC-134 |  |  |  |  | NE | NE
HFC-134a |  |  |  |  | NE | NE
HFC-143 |  |  |  |  | NE | NE
HFC-143a |  |  |  |  | NE | NE
HFC-152 |  |  |  |  | NE | NE
HFC-152a |  |  |  |  | NE | NE
HFC-161 |  |  |  |  | NE | NE
HFC-227ea |  |  |  |  | NE | NE
HFC-236cb |  |  |  |  | NE | NE
HFC-236ea |  |  |  |  | NE | NE
HFC-236fa |  |  |  |  | NE | NE
HFC-245ca |  |  |  |  | NE | NE
HFC-245fa |  |  |  |  | NE | NE
HFC-365mfc |  |  |  |  | NE | NE
Unspecified mix of HFCs |  |  |  |  | NE | NE
CF4 |  |  |  |  | 0.04158 | NA
C2F6 |  |  |  |  | 0.019852 | NA
C3F8 |  |  |  |  | 0.040868 | NA
C4F10 |  |  |  |  | NE | NE
c-C4F8 |  |  |  |  | 0.042224 | NA
C5F12 |  |  |  |  | NE | NE
C6F14 |  |  |  |  | NE | NE
C10F18 |  |  |  |  | NE | NE
c-C3F6 |  |  |  |  | NE | NE
Unspecified mix of PFCs |  |  |  |  | NE | NE
Unspecified mix of HFCs and PFCs |  |  |  |  | NE | NE
SF6 |  |  |  |  | 0.06632 | NA
NF3 |  |  |  |  | NO | NO
2.E.5.a. Microelectromechanical systems (MEMS)
HFC-23 |  | Consumption | NE | NE | 0.0046252 | NE
HFC-32 |  | Consumption | NE | NE | NE | NE
HFC-41 |  | Consumption | NE | NE | NE | NE
HFC-43-10mee |  | Consumption | NE | NE | NE | NE
HFC-125 |  | Consumption | NE | NE | NE | NE
HFC-134 |  | Consumption | NE | NE | NE | NE
HFC-134a |  | Consumption | NE | NE | NE | NE
HFC-143 |  | Consumption | NE | NE | NE | NE
HFC-143a |  | Consumption | NE | NE | NE | NE
HFC-152 |  | Consumption | NE | NE | NE | NE
HFC-152a |  | Consumption | NE | NE | NE | NE
HFC-161 |  | Consumption | NE | NE | NE | NE
HFC-227ea |  | Consumption | NE | NE | NE | NE
HFC-236cb |  | Consumption | NE | NE | NE | NE
HFC-236ea |  | Consumption | NE | NE | NE | NE
HFC-236fa |  | Consumption | NE | NE | NE | NE
HFC-245ca |  | Consumption | NE | NE | NE | NE
HFC-245fa |  | Consumption | NE | NE | NE | NE
HFC-365mfc |  | Consumption | NE | NE | NE | NE
Unspecified mix of HFCs |  | Consumption | NE | NE | NE | NE
CF4 |  | Consumption | NE | NE | 0.04158 | NA
C2F6 |  | Consumption | NE | NE | 0.019852 | NA
C3F8 |  | Consumption | NE | NE | 0.040868 | NA
C4F10 |  | Consumption | NE | NE | NE | NE
c-C4F8 |  | Consumption | NE | NE | 0.042224 | NA
C5F12 |  | Consumption | NE | NE | NE | NE
C6F14 |  | Consumption | NE | NE | NE | NE
C10F18 |  | Consumption | NE | NE | NE | NE
c-C3F6 |  | Consumption | NE | NE | NE | NE
Unspecified mix of PFCs |  | Consumption | NE | NE | NE | NE
Unspecified mix of HFCs and PFCs |  | Consumption | NE | NE | NE | NE
SF6 |  | Consumption | NE | NE | 0.06632 | NA
NF3 |  | Consumption | NE | NO | NO | NO
Note: Minimum level of aggregation is needed to protect confidential business and military information, where it would identify particular entity's/entities' confidential data.
Note: All footnotes for this table are given at the end of the table on sheet 2.

## Table2(II).B-Hs2
| TABLE 2(II).B-H SECTORAL BACKGROUND DATA FOR INDUSTRIAL PROCESSES AND PRODUCT USE | [10 empty] | 2001
| Sources of fluorinated substances | [10 empty] | USA-CRT-2024-V0.5
| (Sheet 2 of 2) | [10 empty] | United States of America
\
Back to Index
| GREENHOUSE GAS SOURCE AND SINK CATEGORIES | Gas (please specify) One row per substance | ACTIVITY DATA Amount |  |  | IMPLIED EMISSION FACTORS (1) |  |  | EMISSIONS (2) |  |  | RECOVERY (3,4)
|  |  | Filled into new manufactured products | In operating systems (average annual stocks) | Remaining in products at decommissioning | Product manufacturing factor | Product life factor | Disposal loss factor | From manufacturing | From stocks | From disposal
|  |  | (t) |  |  | % |  |  | (t)
2.F. Product uses as substitutes for ODS
| HFC-23 | [7 empty] | NA,NO | 0.57 | NA,NO | NA
| HFC-32 | [7 empty] | 0.7284 | 53.8637 | NA,NO | NA
| HFC-41 | [7 empty] | NA | NA | NA | NA
| HFC-43-10mee | [7 empty] | NA | NA | NA | NA
| HFC-125 | [7 empty] | 11.5824 | 1207.193 | 18.2732 | NA
| HFC-134 | [7 empty] | NA | NA | NA | NA
| HFC-134a | [7 empty] | 139.908 | 50001.2324 | 1556.6357 | NA
| HFC-143 | [7 empty] | NA | NA | NA | NA
| HFC-143a | [7 empty] | 12.1532 | 1040.236 | 21.5956 | NA
| HFC-152 | [7 empty] | NA | NA | NA | NA
| HFC-152a | [7 empty] | NA | NA | NA | NA
| HFC-161 | [7 empty] | NA | NA | NA | NA
| HFC-227ea | [7 empty] | NA | NA | NA | NA
| HFC-236cb | [7 empty] | NA | NA | NA | NA
| HFC-236ea | [7 empty] | NA | NA | NA | NA
| HFC-236fa | [7 empty] | 0.27 | 99.33 | NA,NO | NA
| HFC-245ca | [7 empty] | NA | NA | NA | NA
| HFC-245fa | [7 empty] | NA | NA | NA | NA
| HFC-365mfc | [7 empty] | NA | NA | NA | NA
| Unspecified mix of HFCs | [7 empty] | NA | NA | NA | NA
| CF4 | [7 empty] | NA,NO | 1.9388 | NA,NO | NA
| C2F6 | [7 empty] | NA | NA | NA | NA
| C3F8 | [7 empty] | NA | NA | NA | NA
| C4F10 | [7 empty] | NA | NA | NA | NA
| c-C4F8 | [7 empty] | NA | NA | NA | NA
| C5F12 | [7 empty] | NA | NA | NA | NA
| C6F14 | [7 empty] | NA | NA | NA | NA
| C10F18 | [7 empty] | NA | NA | NA | NA
| c-C3F6 | [7 empty] | NA | NA | NA | NA
| Unspecified mix of PFCs | [7 empty] | NA | NA | NA | NA
| Unspecified mix of HFCs and PFCs | [7 empty] | 110368.1376 | 4644498.6906 | 1702.3266 | IE,NA,NO
| SF6 | [7 empty] | NA | NA | NA | NA
| NF3 | [7 empty] | NA | NA | NA | NA
2.F.1. Refrigeration and air-conditioning
| HFC-23 | [7 empty] | NA | NA | NA | NA
| HFC-32 | [7 empty] | 0.7284 | 53.8637 | NA,NO | NA
| HFC-41 | [7 empty] | NA | NA | NA | NA
| HFC-43-10mee | [7 empty] | NA | NA | NA | NA
| HFC-125 | [7 empty] | 11.5824 | 1197.743 | 18.2732 | NA
| HFC-134 | [7 empty] | NA | NA | NA | NA
| HFC-134a | [7 empty] | 40.648 | 42164.7924 | 1556.6357 | NA
| HFC-143 | [7 empty] | NA | NA | NA | NA
| HFC-143a | [7 empty] | 12.1532 | 1040.236 | 21.5956 | NA
| HFC-152 | [7 empty] | NA | NA | NA | NA
| HFC-152a | [7 empty] | NA | NA | NA | NA
| HFC-161 | [7 empty] | NA | NA | NA | NA
| HFC-227ea | [7 empty] | NA | NA | NA | NA
| HFC-236cb | [7 empty] | NA | NA | NA | NA
| HFC-236ea | [7 empty] | NA | NA | NA | NA
| HFC-236fa | [7 empty] | 0.27 | 82.48 | NA,NO | NA
| HFC-245ca | [7 empty] | NA | NA | NA | NA
| HFC-245fa | [7 empty] | NA | NA | NA | NA
| HFC-365mfc | [7 empty] | NA | NA | NA | NA
| Unspecified mix of HFCs | [7 empty] | NA | NA | NA | NA
| CF4 | [7 empty] | NA | NA | NA | NA
| C2F6 | [7 empty] | NA | NA | NA | NA
| C3F8 | [7 empty] | NA | NA | NA | NA
| C4F10 | [7 empty] | NA | NA | NA | NA
| c-C4F8 | [7 empty] | NA | NA | NA | NA
| C5F12 | [7 empty] | NA | NA | NA | NA
| C6F14 | [7 empty] | NA | NA | NA | NA
| C10F18 | [7 empty] | NA | NA | NA | NA
| c-C3F6 | [7 empty] | NA | NA | NA | NA
| Unspecified mix of PFCs | [7 empty] | NA | NA | NA | NA
| Unspecified mix of HFCs and PFCs | [7 empty] | IE,NA,NO | IE,NA,NO | IE,NA,NO | IE,NA,NO
| SF6 | [7 empty] | NA | NA | NA | NA
| NF3 | [7 empty] | NA | NA | NA | NA
2.F.1.a. Commercial refrigeration
| HFC-23 |  | NA | NA | NA | NA | NA | NA | NA | NA | NA | NA
| HFC-32 |  | 1.012 | 1.012 | NO | 1.9763 | 23.1225 | NA,NO | 0.02 | 0.234 | NO | NA
| HFC-41 |  | NA | NA | NA | NA | NA | NA | NA | NA | NA | NA
| HFC-43-10mee |  | NA | NA | NA | NA | NA | NA | NA | NA | NA | NA
| HFC-125 |  | 703.1868 | 4663.6597 | 36.2428 | 1.4531 | 22.4566 | 50.4188 | 10.2178 | 1047.3007 | 18.2732 | NA
| HFC-134 |  | NA | NA | NA | NA | NA | NA | NA | NA | NA | NA
| HFC-134a |  | 506.7888 | 3186.5192 | 30.3748 | 0.83325 | 3.5886 | 48.7944 | 4.2228 | 114.3508 | 14.8212 | NA
| HFC-143 |  | NA | NA | NA | NA | NA | NA | NA | NA | NA | NA
| HFC-143a |  | 782.4124 | 4441.9976 | 42.8324 | 1.4585 | 20.9236 | 50.4188 | 11.4114 | 929.4276 | 21.5956 | NA
| HFC-152 |  | NA | NA | NA | NA | NA | NA | NA | NA | NA | NA
| HFC-152a |  | NA | NA | NA | NA | NA | NA | NA | NA | NA | NA
| HFC-161 |  | NA | NA | NA | NA | NA | NA | NA | NA | NA | NA
| HFC-227ea |  | NA | NA | NA | NA | NA | NA | NA | NA | NA | NA
| HFC-236cb |  | NA | NA | NA | NA | NA | NA | NA | NA | NA | NA
| HFC-236ea |  | NA | NA | NA | NA | NA | NA | NA | NA | NA | NA
HFC-236fa
| HFC-245ca |  | NA | NA | NA | NA | NA | NA | NA | NA | NA | NA
| HFC-245fa |  | NA | NA | NA | NA | NA | NA | NA | NA | NA | NA
| HFC-365mfc |  | NA | NA | NA | NA | NA | NA | NA | NA | NA | NA
| Unspecified mix of HFCs |  | NA | NA | NA | NA | NA | NA | NA | NA | NA | NA
| CF4 |  | NA | NA | NA | NA | NA | NA | NA | NA | NA | NA
| C2F6 |  | NA | NA | NA | NA | NA | NA | NA | NA | NA | NA
| C3F8 |  | NA | NA | NA | NA | NA | NA | NA | NA | NA | NA
| C4F10 |  | NA | NA | NA | NA | NA | NA | NA | NA | NA | NA
| c-C4F8 |  | NA | NA | NA | NA | NA | NA | NA | NA | NA | NA
| C5F12 |  | NA | NA | NA | NA | NA | NA | NA | NA | NA | NA
| C6F14 |  | NA | NA | NA | NA | NA | NA | NA | NA | NA | NA
| C10F18 |  | NA | NA | NA | NA | NA | NA | NA | NA | NA | NA
| c-C3F6 |  | NA | NA | NA | NA | NA | NA | NA | NA | NA | NA
| Unspecified mix of PFCs |  | NA | NA | NA | NA | NA | NA | NA | NA | NA | NA
| Unspecified mix of HFCs and PFCs |  | IE | IE | IE | IE | IE | IE | IE | IE | IE | IE
| SF6 |  | NA | NA | NA | NA | NA | NA | NA | NA | NA | NA
| NF3 |  | NA | NA | NA | NA | NA | NA | NA | NA | NA | NA
2.F.1.b. Domestic refrigeration
| HFC-23 |  | NA | NA | NA | NA | NA | NA | NA | NA | NA | NA
| HFC-32 |  | NA | NA | NA | NA | NA | NA | NA | NA | NA | NA
| HFC-41 |  | NA | NA | NA | NA | NA | NA | NA | NA | NA | NA
| HFC-43-10mee |  | NA | NA | NA | NA | NA | NA | NA | NA | NA | NA
| HFC-125 |  | NA | NA | NA | NA | NA | NA | NA | NA | NA | NA
| HFC-134 |  | NA | NA | NA | NA | NA | NA | NA | NA | NA | NA
| HFC-134a |  | 1664.64 | 11075.78 | NO | 0.22227 | 0.79751 | NA,NO | 3.7 | 88.33 | NO | NA
| HFC-143 |  | NA | NA | NA | NA | NA | NA | NA | NA | NA | NA
| HFC-143a |  | NA | NA | NA | NA | NA | NA | NA | NA | NA | NA
| HFC-152 |  | NA | NA | NA | NA | NA | NA | NA | NA | NA | NA
| HFC-152a |  | NA | NA | NA | NA | NA | NA | NA | NA | NA | NA
| HFC-161 |  | NA | NA | NA | NA | NA | NA | NA | NA | NA | NA
| HFC-227ea |  | NA | NA | NA | NA | NA | NA | NA | NA | NA | NA
| HFC-236cb |  | NA | NA | NA | NA | NA | NA | NA | NA | NA | NA
| HFC-236ea |  | NA | NA | NA | NA | NA | NA | NA | NA | NA | NA
| HFC-236fa |  | NA | NA | NA | NA | NA | NA | NA | NA | NA | NA
| HFC-245ca |  | NA | NA | NA | NA | NA | NA | NA | NA | NA | NA
| HFC-245fa |  | NA | NA | NA | NA | NA | NA | NA | NA | NA | NA
| HFC-365mfc |  | NA | NA | NA | NA | NA | NA | NA | NA | NA | NA
| Unspecified mix of HFCs |  | NA | NA | NA | NA | NA | NA | NA | NA | NA | NA
| CF4 |  | NA | NA | NA | NA | NA | NA | NA | NA | NA | NA
| C2F6 |  | NA | NA | NA | NA | NA | NA | NA | NA | NA | NA
| C3F8 |  | NA | NA | NA | NA | NA | NA | NA | NA | NA | NA
| C4F10 |  | NA | NA | NA | NA | NA | NA | NA | NA | NA | NA
| c-C4F8 |  | NA | NA | NA | NA | NA | NA | NA | NA | NA | NA
| C5F12 |  | NA | NA | NA | NA | NA | NA | NA | NA | NA | NA
| C6F14 |  | NA | NA | NA | NA | NA | NA | NA | NA | NA | NA
| C10F18 |  | NA | NA | NA | NA | NA | NA | NA | NA | NA | NA
| c-C3F6 |  | NA | NA | NA | NA | NA | NA | NA | NA | NA | NA
| Unspecified mix of PFCs |  | NA | NA | NA | NA | NA | NA | NA | NA | NA | NA
| Unspecified mix of HFCs and PFCs |  | NA | NA | NA | NA | NA | NA | NA | NA | NA | NA
| SF6 |  | NA | NA | NA | NA | NA | NA | NA | NA | NA | NA
| NF3 |  | NA | NA | NA | NA | NA | NA | NA | NA | NA | NA
2.F.1.c. Industrial refrigeration
| HFC-23 |  | NA | NA | NA | NA | NA | NA | NA | NA | NA | NA
| HFC-32 |  | 10.58 | 20.815 | NO | 1.0397 | 10.3771 | NA,NO | 0.11 | 2.16 | NO | NA
| HFC-41 |  | NA | NA | NA | NA | NA | NA | NA | NA | NA | NA
| HFC-43-10mee |  | NA | NA | NA | NA | NA | NA | NA | NA | NA | NA
| HFC-125 |  | 53.8998 | 185.9014 | NO | 1.0122 | 10.3607 | NA,NO | 0.5456 | 19.2606 | NO | NA
| HFC-134 |  | NA | NA | NA | NA | NA | NA | NA | NA | NA | NA
| HFC-134a |  | 742.8368 | 5594.0624 | NO | 1.0015 | 5.0689 | NA,NO | 7.4396 | 283.5596 | NO | NA
| HFC-143 |  | NA | NA | NA | NA | NA | NA | NA | NA | NA | NA
| HFC-143a |  | 49.1934 | 187.4712 | NO | 1.0058 | 10.3588 | NA,NO | 0.4948 | 19.4198 | NO | NA
| HFC-152 |  | NA | NA | NA | NA | NA | NA | NA | NA | NA | NA
| HFC-152a |  | NA | NA | NA | NA | NA | NA | NA | NA | NA | NA
| HFC-161 |  | NA | NA | NA | NA | NA | NA | NA | NA | NA | NA
| HFC-227ea |  | NA | NA | NA | NA | NA | NA | NA | NA | NA | NA
| HFC-236cb |  | NA | NA | NA | NA | NA | NA | NA | NA | NA | NA
| HFC-236ea |  | NA | NA | NA | NA | NA | NA | NA | NA | NA | NA
| HFC-236fa |  | NA | NA | NA | NA | NA | NA | NA | NA | NA | NA
| HFC-245ca |  | NA | NA | NA | NA | NA | NA | NA | NA | NA | NA
| HFC-245fa |  | NA | NA | NA | NA | NA | NA | NA | NA | NA | NA
| HFC-365mfc |  | NA | NA | NA | NA | NA | NA | NA | NA | NA | NA
| Unspecified mix of HFCs |  | NA | NA | NA | NA | NA | NA | NA | NA | NA | NA
| CF4 |  | NA | NA | NA | NA | NA | NA | NA | NA | NA | NA
| C2F6 |  | NA | NA | NA | NA | NA | NA | NA | NA | NA | NA
| C3F8 |  | NA | NA | NA | NA | NA | NA | NA | NA | NA | NA
| C4F10 |  | NA | NA | NA | NA | NA | NA | NA | NA | NA | NA
| c-C4F8 |  | NA | NA | NA | NA | NA | NA | NA | NA | NA | NA
| C5F12 |  | NA | NA | NA | NA | NA | NA | NA | NA | NA | NA
| C6F14 |  | NA | NA | NA | NA | NA | NA | NA | NA | NA | NA
| C10F18 |  | NA | NA | NA | NA | NA | NA | NA | NA | NA | NA
| c-C3F6 |  | NA | NA | NA | NA | NA | NA | NA | NA | NA | NA
| Unspecified mix of PFCs |  | NA | NA | NA | NA | NA | NA | NA | NA | NA | NA
| Unspecified mix of HFCs and PFCs |  | IE | IE | IE | IE | IE | IE | IE | IE | IE | IE
| SF6 |  | NA | NA | NA | NA | NA | NA | NA | NA | NA | NA
| NF3 |  | NA | NA | NA | NA | NA | NA | NA | NA | NA | NA
2.F.1.d. Transport refrigeration
| HFC-23 |  | NA | NA | NA | NA | NA | NA | NA | NA | NA | NA
| HFC-32 |  | 0.8789 | 1.157 | NO | 0.26169 | 25.9983 | NA,NO | 0.0023 | 0.3008 | NO | NA
| HFC-41 |  | NA | NA | NA | NA | NA | NA | NA | NA | NA | NA
| HFC-43-10mee |  | NA | NA | NA | NA | NA | NA | NA | NA | NA | NA
| HFC-125 |  | 61.5463 | 242.2786 | NO | 0.35989 | 33.0216 | NA,NO | 0.2215 | 80.0042 | NO | NA
| HFC-134 |  | NA | NA | NA | NA | NA | NA | NA | NA | NA | NA
| HFC-134a |  | 56.8444 | 530.1556 | 7.12 | 0.40321 | 34.1629 | 65.0281 | 0.2292 | 181.1164 | 4.63 | NA
| HFC-143 |  | NA | NA | NA | NA | NA | NA | NA | NA | NA | NA
| HFC-143a |  | 70.4504 | 277.6688 | NO | 0.3506 | 32.9128 | NA,NO | 0.247 | 91.3886 | NO | NA
| HFC-152 |  | NA | NA | NA | NA | NA | NA | NA | NA | NA | NA
| HFC-152a |  | NA | NA | NA | NA | NA | NA | NA | NA | NA | NA
| HFC-161 |  | NA | NA | NA | NA | NA | NA | NA | NA | NA | NA
| HFC-227ea |  | NA | NA | NA | NA | NA | NA | NA | NA | NA | NA
| HFC-236cb |  | NA | NA | NA | NA | NA | NA | NA | NA | NA | NA
| HFC-236ea |  | NA | NA | NA | NA | NA | NA | NA | NA | NA | NA
| HFC-236fa |  | NA | NA | NA | NA | NA | NA | NA | NA | NA | NA
| HFC-245ca |  | NA | NA | NA | NA | NA | NA | NA | NA | NA | NA
| HFC-245fa |  | NA | NA | NA | NA | NA | NA | NA | NA | NA | NA
| HFC-365mfc |  | NA | NA | NA | NA | NA | NA | NA | NA | NA | NA
| Unspecified mix of HFCs |  | NA | NA | NA | NA | NA | NA | NA | NA | NA | NA
| CF4 |  | NA | NA | NA | NA | NA | NA | NA | NA | NA | NA
| C2F6 |  | NA | NA | NA | NA | NA | NA | NA | NA | NA | NA
| C3F8 |  | NA | NA | NA | NA | NA | NA | NA | NA | NA | NA
| C4F10 |  | NA | NA | NA | NA | NA | NA | NA | NA | NA | NA
| c-C4F8 |  | NA | NA | NA | NA | NA | NA | NA | NA | NA | NA
| C5F12 |  | NA | NA | NA | NA | NA | NA | NA | NA | NA | NA
| C6F14 |  | NA | NA | NA | NA | NA | NA | NA | NA | NA | NA
| C10F18 |  | NA | NA | NA | NA | NA | NA | NA | NA | NA | NA
| c-C3F6 |  | NA | NA | NA | NA | NA | NA | NA | NA | NA | NA
| Unspecified mix of PFCs |  | NA | NA | NA | NA | NA | NA | NA | NA | NA | NA
| Unspecified mix of HFCs and PFCs |  | NO | NO | NO | NO | NO | NO | NO | NO | NO | NO
| SF6 |  | NA | NA | NA | NA | NA | NA | NA | NA | NA | NA
| NF3 |  | NA | NA | NA | NA | NA | NA | NA | NA | NA | NA
2.F.1.e. Mobile air-conditioning
| HFC-23 |  | NA | NA | NA | NA | NA | NA | NA | NA | NA | NA
| HFC-32 |  | NO | NO | NO | NO | NO | NA,NO | NO | NO | NO | NA
| HFC-41 |  | NA | NA | NA | NA | NA | NA | NA | NA | NA | NA
| HFC-43-10mee |  | NA | NA | NA | NA | NA | NA | NA | NA | NA | NA
| HFC-125 |  | NO | NO | NO | NO | NO | NA,NO | NO | NO | NO | NA
| HFC-134 |  | NA | NA | NA | NA | NA | NA | NA | NA | NA | NA
| HFC-134a |  | 20271.5135 | 152952.5865 | 3057.149 | 0.10379 | 26.9014 | 50 | 21.04 | 41146.312 | 1528.5745 | NA
| HFC-143 |  | NA | NA | NA | NA | NA | NA | NA | NA | NA | NA
| HFC-143a |  | NA | NA | NA | NA | NA | NA | NA | NA | NA | NA
| HFC-152 |  | NA | NA | NA | NA | NA | NA | NA | NA | NA | NA
| HFC-152a |  | NA | NA | NA | NA | NA | NA | NA | NA | NA | NA
| HFC-161 |  | NA | NA | NA | NA | NA | NA | NA | NA | NA | NA
| HFC-227ea |  | NA | NA | NA | NA | NA | NA | NA | NA | NA | NA
| HFC-236cb |  | NA | NA | NA | NA | NA | NA | NA | NA | NA | NA
| HFC-236ea |  | NA | NA | NA | NA | NA | NA | NA | NA | NA | NA
| HFC-236fa |  | NA | NA | NA | NA | NA | NA | NA | NA | NA | NA
| HFC-245ca |  | NA | NA | NA | NA | NA | NA | NA | NA | NA | NA
| HFC-245fa |  | NA | NA | NA | NA | NA | NA | NA | NA | NA | NA
| HFC-365mfc |  | NA | NA | NA | NA | NA | NA | NA | NA | NA | NA
| Unspecified mix of HFCs |  | NA | NA | NA | NA | NA | NA | NA | NA | NA | NA
| CF4 |  | NA | NA | NA | NA | NA | NA | NA | NA | NA | NA
| C2F6 |  | NA | NA | NA | NA | NA | NA | NA | NA | NA | NA
| C3F8 |  | NA | NA | NA | NA | NA | NA | NA | NA | NA | NA
| C4F10 |  | NA | NA | NA | NA | NA | NA | NA | NA | NA | NA
| c-C4F8 |  | NA | NA | NA | NA | NA | NA | NA | NA | NA | NA
| C5F12 |  | NA | NA | NA | NA | NA | NA | NA | NA | NA | NA
| C6F14 |  | NA | NA | NA | NA | NA | NA | NA | NA | NA | NA
| C10F18 |  | NA | NA | NA | NA | NA | NA | NA | NA | NA | NA
| c-C3F6 |  | NA | NA | NA | NA | NA | NA | NA | NA | NA | NA
| Unspecified mix of PFCs |  | NA | NA | NA | NA | NA | NA | NA | NA | NA | NA
| Unspecified mix of HFCs and PFCs |  | NO | NO | NO | NO | NO | NO | NO | NO | NO | NO
| SF6 |  | NA | NA | NA | NA | NA | NA | NA | NA | NA | NA
| NF3 |  | NA | NA | NA | NA | NA | NA | NA | NA | NA | NA
2.F.1.f. Stationary air-conditioning
| HFC-23 |  | NA | NA | NA | NA | NA | NA | NA | NA | NA | NA
| HFC-32 |  | 305.1549 | 515.0784 | NO | 0.19534 | 9.9342 | NA,NO | 0.5961 | 51.1689 | NO | NA
| HFC-41 |  | NA | NA | NA | NA | NA | NA | NA | NA | NA | NA
| HFC-43-10mee |  | NA | NA | NA | NA | NA | NA | NA | NA | NA | NA
| HFC-125 |  | 305.5075 | 515.61 | NO | 0.19558 | 9.9256 | NA,NO | 0.5975 | 51.1775 | NO | NA
| HFC-134 |  | NA | NA | NA | NA | NA | NA | NA | NA | NA | NA
| HFC-134a |  | 1913.5476 | 14757.6816 | 43.06 | 0.20989 | 2.3793 | 19.9954 | 4.0164 | 351.1236 | 8.61 | NA
| HFC-143 |  | NA | NA | NA | NA | NA | NA | NA | NA | NA | NA
| HFC-143a |  | NA | NA | NA | NA | NA | NA | NA | NA | NA | NA
HFC-152
| HFC-152a |  | NA | NA | NA | NA | NA | NA | NA | NA | NA | NA
| HFC-161 |  | NA | NA | NA | NA | NA | NA | NA | NA | NA | NA
| HFC-227ea |  | NA | NA | NA | NA | NA | NA | NA | NA | NA | NA
| HFC-236cb |  | NA | NA | NA | NA | NA | NA | NA | NA | NA | NA
| HFC-236ea |  | NA | NA | NA | NA | NA | NA | NA | NA | NA | NA
| HFC-236fa |  | 121.06 | 1378.94 | NO | 0.22303 | 5.9814 | NA,NO | 0.27 | 82.48 | NO | NA
| HFC-245ca |  | NA | NA | NA | NA | NA | NA | NA | NA | NA | NA
| HFC-245fa |  | NA | NA | NA | NA | NA | NA | NA | NA | NA | NA
| HFC-365mfc |  | NA | NA | NA | NA | NA | NA | NA | NA | NA | NA
| Unspecified mix of HFCs |  | NA | NA | NA | NA | NA | NA | NA | NA | NA | NA
| CF4 |  | NA | NA | NA | NA | NA | NA | NA | NA | NA | NA
| C2F6 |  | NA | NA | NA | NA | NA | NA | NA | NA | NA | NA
| C3F8 |  | NA | NA | NA | NA | NA | NA | NA | NA | NA | NA
| C4F10 |  | NA | NA | NA | NA | NA | NA | NA | NA | NA | NA
| c-C4F8 |  | NA | NA | NA | NA | NA | NA | NA | NA | NA | NA
| C5F12 |  | NA | NA | NA | NA | NA | NA | NA | NA | NA | NA
| C6F14 |  | NA | NA | NA | NA | NA | NA | NA | NA | NA | NA
| C10F18 |  | NA | NA | NA | NA | NA | NA | NA | NA | NA | NA
| c-C3F6 |  | NA | NA | NA | NA | NA | NA | NA | NA | NA | NA
| Unspecified mix of PFCs |  | NA | NA | NA | NA | NA | NA | NA | NA | NA | NA
| Unspecified mix of HFCs and PFCs |  | IE | IE | IE | IE | IE | IE | IE | IE | IE | IE
| SF6 |  | NA | NA | NA | NA | NA | NA | NA | NA | NA | NA
| NF3 |  | NA | NA | NA | NA | NA | NA | NA | NA | NA | NA
2.F.2. Foam blowing agents
| HFC-23 | [7 empty] | NA | NA | NA | NA
| HFC-32 | [7 empty] | NA | NA | NA | NA
| HFC-41 | [7 empty] | NA | NA | NA | NA
| HFC-43-10mee | [7 empty] | NA | NA | NA | NA
| HFC-125 | [7 empty] | NA | NA | NA | NA
| HFC-134 | [7 empty] | NA | NA | NA | NA
| HFC-134a | [7 empty] | 99.26 | 15.89 | NO | NA
| HFC-143 | [7 empty] | NA | NA | NA | NA
| HFC-143a | [7 empty] | NA | NA | NA | NA
| HFC-152 | [7 empty] | NA | NA | NA | NA
| HFC-152a | [7 empty] | NA | NA | NA | NA
| HFC-161 | [7 empty] | NA | NA | NA | NA
| HFC-227ea | [7 empty] | NA | NA | NA | NA
| HFC-236cb | [7 empty] | NA | NA | NA | NA
| HFC-236ea | [7 empty] | NA | NA | NA | NA
| HFC-236fa | [7 empty] | NA | NA | NA | NA
| HFC-245ca | [7 empty] | NA | NA | NA | NA
| HFC-245fa | [7 empty] | NA | NA | NA | NA
| HFC-365mfc | [7 empty] | NA | NA | NA | NA
| Unspecified mix of HFCs | [7 empty] | NA | NA | NA | NA
| CF4 | [7 empty] | NA | NA | NA | NA
| C2F6 | [7 empty] | NA | NA | NA | NA
| C3F8 | [7 empty] | NA | NA | NA | NA
| C4F10 | [7 empty] | NA | NA | NA | NA
| c-C4F8 | [7 empty] | NA | NA | NA | NA
| C5F12 | [7 empty] | NA | NA | NA | NA
| C6F14 | [7 empty] | NA | NA | NA | NA
| C10F18 | [7 empty] | NA | NA | NA | NA
| c-C3F6 | [7 empty] | NA | NA | NA | NA
| Unspecified mix of PFCs | [7 empty] | NA | NA | NA | NA
| Unspecified mix of HFCs and PFCs | [7 empty] | IE,NO | IE,NO | IE | IE,NO
| SF6 | [7 empty] | NA | NA | NA | NA
| NF3 | [7 empty] | NA | NA | NA | NA
2.F.2.a. Closed cells
| HFC-23 |  | NA | NA | NA | NA | NA | NA | NA | NA | NA | NA
| HFC-32 |  | NA | NA | NA | NA | NA | NA | NA | NA | NA | NA
| HFC-41 |  | NA | NA | NA | NA | NA | NA | NA | NA | NA | NA
| HFC-43-10mee |  | NA | NA | NA | NA | NA | NA | NA | NA | NA | NA
| HFC-125 |  | NA | NA | NA | NA | NA | NA | NA | NA | NA | NA
| HFC-134 |  | NA | NA | NA | NA | NA | NA | NA | NA | NA | NA
| HFC-134a |  | 730.11 | 2354.49 | NO | 2.4804 | 0.49437 | NA,NO | 18.11 | 11.64 | NO | NA
| HFC-143 |  | NA | NA | NA | NA | NA | NA | NA | NA | NA | NA
| HFC-143a |  | NA | NA | NA | NA | NA | NA | NA | NA | NA | NA
| HFC-152 |  | NA | NA | NA | NA | NA | NA | NA | NA | NA | NA
| HFC-152a |  | NA | NA | NA | NA | NA | NA | NA | NA | NA | NA
| HFC-161 |  | NA | NA | NA | NA | NA | NA | NA | NA | NA | NA
| HFC-227ea |  | NA | NA | NA | NA | NA | NA | NA | NA | NA | NA
| HFC-236cb |  | NA | NA | NA | NA | NA | NA | NA | NA | NA | NA
| HFC-236ea |  | NA | NA | NA | NA | NA | NA | NA | NA | NA | NA
| HFC-236fa |  | NA | NA | NA | NA | NA | NA | NA | NA | NA | NA
| HFC-245ca |  | NA | NA | NA | NA | NA | NA | NA | NA | NA | NA
| HFC-245fa |  | NA | NA | NA | NA | NA | NA | NA | NA | NA | NA
| HFC-365mfc |  | NA | NA | NA | NA | NA | NA | NA | NA | NA | NA
| Unspecified mix of HFCs |  | NA | NA | NA | NA | NA | NA | NA | NA | NA | NA
| CF4 |  | NA | NA | NA | NA | NA | NA | NA | NA | NA | NA
| C2F6 |  | NA | NA | NA | NA | NA | NA | NA | NA | NA | NA
| C3F8 |  | NA | NA | NA | NA | NA | NA | NA | NA | NA | NA
| C4F10 |  | NA | NA | NA | NA | NA | NA | NA | NA | NA | NA
| c-C4F8 |  | NA | NA | NA | NA | NA | NA | NA | NA | NA | NA
| C5F12 |  | NA | NA | NA | NA | NA | NA | NA | NA | NA | NA
| C6F14 |  | NA | NA | NA | NA | NA | NA | NA | NA | NA | NA
| C10F18 |  | NA | NA | NA | NA | NA | NA | NA | NA | NA | NA
| c-C3F6 |  | NA | NA | NA | NA | NA | NA | NA | NA | NA | NA
| Unspecified mix of PFCs |  | NA | NA | NA | NA | NA | NA | NA | NA | NA | NA
| Unspecified mix of HFCs and PFCs |  | IE | IE | IE | IE | IE | IE | IE | IE | IE | IE
| SF6 |  | NA | NA | NA | NA | NA | NA | NA | NA | NA | NA
| NF3 |  | NA | NA | NA | NA | NA | NA | NA | NA | NA | NA
2.F.2.b. Open cells
| HFC-23 |  | NA | NA |  | NA | NA |  | NA | NA |  | NA
| HFC-32 |  | NA | NA |  | NA | NA |  | NA | NA |  | NA
| HFC-41 |  | NA | NA |  | NA | NA |  | NA | NA |  | NA
| HFC-43-10mee |  | NA | NA |  | NA | NA |  | NA | NA |  | NA
| HFC-125 |  | NA | NA |  | NA | NA |  | NA | NA |  | NA
| HFC-134 |  | NA | NA |  | NA | NA |  | NA | NA |  | NA
| HFC-134a |  | 85.42 | 170 |  | 95.0012 | 2.5 |  | 81.15 | 4.25 |  | NA
| HFC-143 |  | NA | NA |  | NA | NA |  | NA | NA |  | NA
| HFC-143a |  | NA | NA |  | NA | NA |  | NA | NA |  | NA
| HFC-152 |  | NA | NA |  | NA | NA |  | NA | NA |  | NA
| HFC-152a |  | NA | NA |  | NA | NA |  | NA | NA |  | NA
| HFC-161 |  | NA | NA |  | NA | NA |  | NA | NA |  | NA
| HFC-227ea |  | NA | NA |  | NA | NA |  | NA | NA |  | NA
| HFC-236cb |  | NA | NA |  | NA | NA |  | NA | NA |  | NA
| HFC-236ea |  | NA | NA |  | NA | NA |  | NA | NA |  | NA
| HFC-236fa |  | NA | NA |  | NA | NA |  | NA | NA |  | NA
| HFC-245ca |  | NA | NA |  | NA | NA |  | NA | NA |  | NA
| HFC-245fa |  | NA | NA |  | NA | NA |  | NA | NA |  | NA
| HFC-365mfc |  | NA | NA |  | NA | NA |  | NA | NA |  | NA
| Unspecified mix of HFCs |  | NA | NA |  | NA | NA |  | NA | NA |  | NA
| CF4 |  | NA | NA |  | NA | NA |  | NA | NA |  | NA
| C2F6 |  | NA | NA |  | NA | NA |  | NA | NA |  | NA
| C3F8 |  | NA | NA |  | NA | NA |  | NA | NA |  | NA
| C4F10 |  | NA | NA |  | NA | NA |  | NA | NA |  | NA
| c-C4F8 |  | NA | NA |  | NA | NA |  | NA | NA |  | NA
| C5F12 |  | NA | NA |  | NA | NA |  | NA | NA |  | NA
| C6F14 |  | NA | NA |  | NA | NA |  | NA | NA |  | NA
| C10F18 |  | NA | NA |  | NA | NA |  | NA | NA |  | NA
| c-C3F6 |  | NA | NA |  | NA | NA |  | NA | NA |  | NA
| Unspecified mix of PFCs |  | NA | NA |  | NA | NA |  | NA | NA |  | NA
| Unspecified mix of HFCs and PFCs |  | NO | NO |  | NO | NO |  | NO | NO |  | NO
| SF6 |  | NA | NA |  | NA | NA |  | NA | NA |  | NA
| NF3 |  | NA | NA |  | NA | NA |  | NA | NA |  | NA
2.F.3. Fire protection
| HFC-23 |  | 5.07 | 26.95 | NO | NO | 2.115 | NA,NO | NO | 0.57 | NO | NA
| HFC-32 |  | NA | NA | NA | NA | NA | NA | NA | NA | NA | NA
| HFC-41 |  | NA | NA | NA | NA | NA | NA | NA | NA | NA | NA
| HFC-43-10mee |  | NA | NA | NA | NA | NA | NA | NA | NA | NA | NA
| HFC-125 |  | 149.52 | 378.19 | NO | NO | 2.4987 | NA,NO | NO | 9.45 | NO | NA
| HFC-134 |  | NA | NA | NA | NA | NA | NA | NA | NA | NA | NA
| HFC-134a |  | NA | NA | NA | NA | NA | NA | NA | NA | NA | NA
| HFC-143 |  | NA | NA | NA | NA | NA | NA | NA | NA | NA | NA
| HFC-143a |  | NA | NA | NA | NA | NA | NA | NA | NA | NA | NA
| HFC-152 |  | NA | NA | NA | NA | NA | NA | NA | NA | NA | NA
| HFC-152a |  | NA | NA | NA | NA | NA | NA | NA | NA | NA | NA
| HFC-161 |  | NA | NA | NA | NA | NA | NA | NA | NA | NA | NA
| HFC-227ea |  | NA | NA | NA | NA | NA | NA | NA | NA | NA | NA
| HFC-236cb |  | NA | NA | NA | NA | NA | NA | NA | NA | NA | NA
| HFC-236ea |  | NA | NA | NA | NA | NA | NA | NA | NA | NA | NA
| HFC-236fa |  | 126.06 | 481.53 | NO | NO | 3.4993 | NA,NO | NO | 16.85 | NO | NA
| HFC-245ca |  | NA | NA | NA | NA | NA | NA | NA | NA | NA | NA
| HFC-245fa |  | NA | NA | NA | NA | NA | NA | NA | NA | NA | NA
| HFC-365mfc |  | NA | NA | NA | NA | NA | NA | NA | NA | NA | NA
| Unspecified mix of HFCs |  | NA | NA | NA | NA | NA | NA | NA | NA | NA | NA
| CF4 |  | 14.4484 | 55.3996 | NO | NO | 3.4997 | NA,NO | NO | 1.9388 | NO | NA
| C2F6 |  | NA | NA | NA | NA | NA | NA | NA | NA | NA | NA
| C3F8 |  | NA | NA | NA | NA | NA | NA | NA | NA | NA | NA
| C4F10 |  | NA | NA | NA | NA | NA | NA | NA | NA | NA | NA
| c-C4F8 |  | NA | NA | NA | NA | NA | NA | NA | NA | NA | NA
| C5F12 |  | NA | NA | NA | NA | NA | NA | NA | NA | NA | NA
| C6F14 |  | NA | NA | NA | NA | NA | NA | NA | NA | NA | NA
| C10F18 |  | NA | NA | NA | NA | NA | NA | NA | NA | NA | NA
| c-C3F6 |  | NA | NA | NA | NA | NA | NA | NA | NA | NA | NA
| Unspecified mix of PFCs |  | NA | NA | NA | NA | NA | NA | NA | NA | NA | NA
| Unspecified mix of HFCs and PFCs |  | IE | IE | IE | IE | IE | IE | IE | IE | IE | IE
| SF6 |  | NA | NA | NA | NA | NA | NA | NA | NA | NA | NA
| NF3 |  | NA | NA | NA | NA | NA | NA | NA | NA | NA | NA
2.F.4. Aerosols
| HFC-23 | [7 empty] | NA | NA |  | NA
| HFC-32 | [7 empty] | NA | NA |  | NA
| HFC-41 | [7 empty] | NA | NA |  | NA
| HFC-43-10mee | [7 empty] | NA | NA |  | NA
| HFC-125 | [7 empty] | NA | NA |  | NA
| HFC-134 | [7 empty] | NA | NA |  | NA
| HFC-134a | [7 empty] | NO | 7820.55 |  | NA
| HFC-143 | [7 empty] | NA | NA |  | NA
| HFC-143a | [7 empty] | NA | NA |  | NA
| HFC-152 | [7 empty] | NA | NA |  | NA
| HFC-152a | [7 empty] | NA | NA |  | NA
| HFC-161 | [7 empty] | NA | NA |  | NA
| HFC-227ea | [7 empty] | NA | NA |  | NA
| HFC-236cb | [7 empty] | NA | NA |  | NA
| HFC-236ea | [7 empty] | NA | NA |  | NA
| HFC-236fa | [7 empty] | NA | NA |  | NA
| HFC-245ca | [7 empty] | NA | NA |  | NA
| HFC-245fa | [7 empty] | NA | NA |  | NA
| HFC-365mfc | [7 empty] | NA | NA |  | NA
| Unspecified mix of HFCs | [7 empty] | NA | NA |  | NA
| CF4 | [7 empty] | NA | NA |  | NA
| C2F6 | [7 empty] | NA | NA |  | NA
| C3F8 | [7 empty] | NA | NA |  | NA
| C4F10 | [7 empty] | NA | NA |  | NA
| c-C4F8 | [7 empty] | NA | NA |  | NA
| C5F12 | [7 empty] | NA | NA |  | NA
| C6F14 | [7 empty] | NA | NA |  | NA
| C10F18 | [7 empty] | NA | NA |  | NA
| c-C3F6 | [7 empty] | NA | NA |  | NA
| Unspecified mix of PFCs | [7 empty] | NA | NA |  | NA
| Unspecified mix of HFCs and PFCs | [7 empty] | IE,NO | IE,NO |  | IE,NO
| SF6 | [7 empty] | NA | NA |  | NA
| NF3 | [7 empty] | NA | NA |  | NA
2.F.4.a. Metered dose inhalers
| HFC-23 |  | NA | NA |  | NA | NA |  | NA | NA |  | NA
| HFC-32 |  | NA | NA |  | NA | NA |  | NA | NA |  | NA
| HFC-41 |  | NA | NA |  | NA | NA |  | NA | NA |  | NA
| HFC-43-10mee |  | NA | NA |  | NA | NA |  | NA | NA |  | NA
| HFC-125 |  | NA | NA |  | NA | NA |  | NA | NA |  | NA
| HFC-134 |  | NA | NA |  | NA | NA |  | NA | NA |  | NA
| HFC-134a |  | 147.43 | 147.43 |  | NO | 100 |  | NO | 147.43 |  | NA
| HFC-143 |  | NA | NA |  | NA | NA |  | NA | NA |  | NA
| HFC-143a |  | NA | NA |  | NA | NA |  | NA | NA |  | NA
| HFC-152 |  | NA | NA |  | NA | NA |  | NA | NA |  | NA
| HFC-152a |  | NA | NA |  | NA | NA |  | NA | NA |  | NA
| HFC-161 |  | NA | NA |  | NA | NA |  | NA | NA |  | NA
| HFC-227ea |  | NA | NA |  | NA | NA |  | NA | NA |  | NA
| HFC-236cb |  | NA | NA |  | NA | NA |  | NA | NA |  | NA
| HFC-236ea |  | NA | NA |  | NA | NA |  | NA | NA |  | NA
| HFC-236fa |  | NA | NA |  | NA | NA |  | NA | NA |  | NA
| HFC-245ca |  | NA | NA |  | NA | NA |  | NA | NA |  | NA
| HFC-245fa |  | NA | NA |  | NA | NA |  | NA | NA |  | NA
| HFC-365mfc |  | NA | NA |  | NA | NA |  | NA | NA |  | NA
| Unspecified mix of HFCs |  | NA | NA |  | NA | NA |  | NA | NA |  | NA
| CF4 |  | NA | NA |  | NA | NA |  | NA | NA |  | NA
| C2F6 |  | NA | NA |  | NA | NA |  | NA | NA |  | NA
| C3F8 |  | NA | NA |  | NA | NA |  | NA | NA |  | NA
| C4F10 |  | NA | NA |  | NA | NA |  | NA | NA |  | NA
| c-C4F8 |  | NA | NA |  | NA | NA |  | NA | NA |  | NA
| C5F12 |  | NA | NA |  | NA | NA |  | NA | NA |  | NA
| C6F14 |  | NA | NA |  | NA | NA |  | NA | NA |  | NA
| C10F18 |  | NA | NA |  | NA | NA |  | NA | NA |  | NA
| c-C3F6 |  | NA | NA |  | NA | NA |  | NA | NA |  | NA
| Unspecified mix of PFCs |  | NA | NA |  | NA | NA |  | NA | NA |  | NA
| Unspecified mix of HFCs and PFCs |  | NO | NO |  | NO | NO |  | NO | NO |  | NO
| SF6 |  | NA | NA |  | NA | NA |  | NA | NA |  | NA
| NF3 |  | NA | NA |  | NA | NA |  | NA | NA |  | NA
2.F.4.b. Other (please specify)
Non-MDI aerosols
HFC-23
HFC-32
HFC-41
HFC-43-10mee
HFC-125
HFC-134
| HFC-134a |  | 7673.12 | 7673.12 |  | NO | 100 |  | NO | 7673.12 |  | NA
HFC-143
HFC-143a
HFC-152
HFC-152a
HFC-161
HFC-227ea
HFC-236cb
HFC-236ea
HFC-236fa
HFC-245ca
HFC-245fa
HFC-365mfc
Unspecified mix of HFCs
CF4
C2F6
C3F8
C4F10
c-C4F8
C5F12
C6F14
C10F18
c-C3F6
Unspecified mix of PFCs
| Unspecified mix of HFCs and PFCs |  | IE | IE |  | IE | IE |  | IE | IE |  | IE
SF6
NF3
2.F.5. Solvents
| HFC-23 |  | NA | NA | NA | NA | NA | NA | NA | NA | NA | NA
| HFC-32 |  | NA | NA | NA | NA | NA | NA | NA | NA | NA | NA
| HFC-41 |  | NA | NA | NA | NA | NA | NA | NA | NA | NA | NA
| HFC-43-10mee |  | NA | NA | NA | NA | NA | NA | NA | NA | NA | NA
| HFC-125 |  | NA | NA | NA | NA | NA | NA | NA | NA | NA | NA
| HFC-134 |  | NA | NA | NA | NA | NA | NA | NA | NA | NA | NA
| HFC-134a |  | NA | NA | NA | NA | NA | NA | NA | NA | NA | NA
| HFC-143 |  | NA | NA | NA | NA | NA | NA | NA | NA | NA | NA
| HFC-143a |  | NA | NA | NA | NA | NA | NA | NA | NA | NA | NA
| HFC-152 |  | NA | NA | NA | NA | NA | NA | NA | NA | NA | NA
| HFC-152a |  | NA | NA | NA | NA | NA | NA | NA | NA | NA | NA
| HFC-161 |  | NA | NA | NA | NA | NA | NA | NA | NA | NA | NA
| HFC-227ea |  | NA | NA | NA | NA | NA | NA | NA | NA | NA | NA
| HFC-236cb |  | NA | NA | NA | NA | NA | NA | NA | NA | NA | NA
| HFC-236ea |  | NA | NA | NA | NA | NA | NA | NA | NA | NA | NA
| HFC-236fa |  | NA | NA | NA | NA | NA | NA | NA | NA | NA | NA
| HFC-245ca |  | NA | NA | NA | NA | NA | NA | NA | NA | NA | NA
| HFC-245fa |  | NA | NA | NA | NA | NA | NA | NA | NA | NA | NA
| HFC-365mfc |  | NA | NA | NA | NA | NA | NA | NA | NA | NA | NA
| Unspecified mix of HFCs |  | NA | NA | NA | NA | NA | NA | NA | NA | NA | NA
| CF4 |  | NA | NA | NA | NA | NA | NA | NA | NA | NA | NA
| C2F6 |  | NA | NA | NA | NA | NA | NA | NA | NA | NA | NA
| C3F8 |  | NA | NA | NA | NA | NA | NA | NA | NA | NA | NA
| C4F10 |  | NA | NA | NA | NA | NA | NA | NA | NA | NA | NA
| c-C4F8 |  | NA | NA | NA | NA | NA | NA | NA | NA | NA | NA
| C5F12 |  | NA | NA | NA | NA | NA | NA | NA | NA | NA | NA
| C6F14 |  | NA | NA | NA | NA | NA | NA | NA | NA | NA | NA
| C10F18 |  | NA | NA | NA | NA | NA | NA | NA | NA | NA | NA
| c-C3F6 |  | NA | NA | NA | NA | NA | NA | NA | NA | NA | NA
| Unspecified mix of PFCs |  | NA | NA | NA | NA | NA | NA | NA | NA | NA | NA
| Unspecified mix of HFCs and PFCs |  | IE | IE | IE | IE | IE | IE | IE | IE | IE | IE
| SF6 |  | NA | NA | NA | NA | NA | NA | NA | NA | NA | NA
| NF3 |  | NA | NA | NA | NA | NA | NA | NA | NA | NA | NA
2.F.6. Other applications (10)
| HFC-23 | [7 empty] | NA | NA | NA | NA
| HFC-32 | [7 empty] | NA | NA | NA | NA
| HFC-41 | [7 empty] | NA | NA | NA | NA
| HFC-43-10mee | [7 empty] | NA | NA | NA | NA
| HFC-125 | [7 empty] | NA | NA | NA | NA
| HFC-134 | [7 empty] | NA | NA | NA | NA
| HFC-134a | [7 empty] | NA | NA | NA | NA
| HFC-143 | [7 empty] | NA | NA | NA | NA
| HFC-143a | [7 empty] | NA | NA | NA | NA
| HFC-152 | [7 empty] | NA | NA | NA | NA
| HFC-152a | [7 empty] | NA | NA | NA | NA
| HFC-161 | [7 empty] | NA | NA | NA | NA
| HFC-227ea | [7 empty] | NA | NA | NA | NA
| HFC-236cb | [7 empty] | NA | NA | NA | NA
| HFC-236ea | [7 empty] | NA | NA | NA | NA
| HFC-236fa | [7 empty] | NA | NA | NA | NA
| HFC-245ca | [7 empty] | NA | NA | NA | NA
| HFC-245fa | [7 empty] | NA | NA | NA | NA
| HFC-365mfc | [7 empty] | NA | NA | NA | NA
| Unspecified mix of HFCs | [7 empty] | NA | NA | NA | NA
| CF4 | [7 empty] | NA | NA | NA | NA
| C2F6 | [7 empty] | NA | NA | NA | NA
| C3F8 | [7 empty] | NA | NA | NA | NA
| C4F10 | [7 empty] | NA | NA | NA | NA
| c-C4F8 | [7 empty] | NA | NA | NA | NA
| C5F12 | [7 empty] | NA | NA | NA | NA
| C6F14 | [7 empty] | NA | NA | NA | NA
| C10F18 | [7 empty] | NA | NA | NA | NA
| c-C3F6 | [7 empty] | NA | NA | NA | NA
| Unspecified mix of PFCs | [7 empty] | NA | NA | NA | NA
| Unspecified mix of HFCs and PFCs | [7 empty] | 110368.1376 | 4644498.6906 | 1702.3266 | NA
| SF6 | [7 empty] | NA | NA | NA | NA
| NF3 | [7 empty] | NA | NA | NA | NA
2.F.6.a. Emissive
| HFC-23 |  | NA | NA |  | NA | NA |  | NA | NA |  | NA
| HFC-32 |  | NA | NA |  | NA | NA |  | NA | NA |  | NA
| HFC-41 |  | NA | NA |  | NA | NA |  | NA | NA |  | NA
| HFC-43-10mee |  | NA | NA |  | NA | NA |  | NA | NA |  | NA
| HFC-125 |  | NA | NA |  | NA | NA |  | NA | NA |  | NA
| HFC-134 |  | NA | NA |  | NA | NA |  | NA | NA |  | NA
| HFC-134a |  | NA | NA |  | NA | NA |  | NA | NA |  | NA
| HFC-143 |  | NA | NA |  | NA | NA |  | NA | NA |  | NA
| HFC-143a |  | NA | NA |  | NA | NA |  | NA | NA |  | NA
| HFC-152 |  | NA | NA |  | NA | NA |  | NA | NA |  | NA
| HFC-152a |  | NA | NA |  | NA | NA |  | NA | NA |  | NA
| HFC-161 |  | NA | NA |  | NA | NA |  | NA | NA |  | NA
| HFC-227ea |  | NA | NA |  | NA | NA |  | NA | NA |  | NA
| HFC-236cb |  | NA | NA |  | NA | NA |  | NA | NA |  | NA
| HFC-236ea |  | NA | NA |  | NA | NA |  | NA | NA |  | NA
| HFC-236fa |  | NA | NA |  | NA | NA |  | NA | NA |  | NA
| HFC-245ca |  | NA | NA |  | NA | NA |  | NA | NA |  | NA
| HFC-245fa |  | NA | NA |  | NA | NA |  | NA | NA |  | NA
| HFC-365mfc |  | NA | NA |  | NA | NA |  | NA | NA |  | NA
| Unspecified mix of HFCs |  | NA | NA |  | NA | NA |  | NA | NA |  | NA
| CF4 |  | NA | NA |  | NA | NA |  | NA | NA |  | NA
| C2F6 |  | NA | NA |  | NA | NA |  | NA | NA |  | NA
| C3F8 |  | NA | NA |  | NA | NA |  | NA | NA |  | NA
| C4F10 |  | NA | NA |  | NA | NA |  | NA | NA |  | NA
| c-C4F8 |  | NA | NA |  | NA | NA |  | NA | NA |  | NA
| C5F12 |  | NA | NA |  | NA | NA |  | NA | NA |  | NA
| C6F14 |  | NA | NA |  | NA | NA |  | NA | NA |  | NA
| C10F18 |  | NA | NA |  | NA | NA |  | NA | NA |  | NA
| c-C3F6 |  | NA | NA |  | NA | NA |  | NA | NA |  | NA
| Unspecified mix of PFCs |  | NA | NA |  | NA | NA |  | NA | NA |  | NA
| Unspecified mix of HFCs and PFCs |  | NA | NA |  | NA | NA |  | NA | NA |  | NA
| SF6 |  | NA | NA |  | NA | NA |  | NA | NA |  | NA
| NF3 |  | NA | NA |  | NA | NA |  | NA | NA |  | NA
2.F.6.b. Contained
| HFC-23 |  | NA | NA | NA | NA | NA | NA | NA | NA | NA | NA
| HFC-32 |  | NA | NA | NA | NA | NA | NA | NA | NA | NA | NA
| HFC-41 |  | NA | NA | NA | NA | NA | NA | NA | NA | NA | NA
| HFC-43-10mee |  | NA | NA | NA | NA | NA | NA | NA | NA | NA | NA
| HFC-125 |  | NA | NA | NA | NA | NA | NA | NA | NA | NA | NA
| HFC-134 |  | NA | NA | NA | NA | NA | NA | NA | NA | NA | NA
| HFC-134a |  | NA | NA | NA | NA | NA | NA | NA | NA | NA | NA
| HFC-143 |  | NA | NA | NA | NA | NA | NA | NA | NA | NA | NA
| HFC-143a |  | NA | NA | NA | NA | NA | NA | NA | NA | NA | NA
| HFC-152 |  | NA | NA | NA | NA | NA | NA | NA | NA | NA | NA
| HFC-152a |  | NA | NA | NA | NA | NA | NA | NA | NA | NA | NA
| HFC-161 |  | NA | NA | NA | NA | NA | NA | NA | NA | NA | NA
| HFC-227ea |  | NA | NA | NA | NA | NA | NA | NA | NA | NA | NA
| HFC-236cb |  | NA | NA | NA | NA | NA | NA | NA | NA | NA | NA
| HFC-236ea |  | NA | NA | NA | NA | NA | NA | NA | NA | NA | NA
| HFC-236fa |  | NA | NA | NA | NA | NA | NA | NA | NA | NA | NA
| HFC-245ca |  | NA | NA | NA | NA | NA | NA | NA | NA | NA | NA
| HFC-245fa |  | NA | NA | NA | NA | NA | NA | NA | NA | NA | NA
| HFC-365mfc |  | NA | NA | NA | NA | NA | NA | NA | NA | NA | NA
| Unspecified mix of HFCs |  | NA | NA | NA | NA | NA | NA | NA | NA | NA | NA
| CF4 |  | NA | NA | NA | NA | NA | NA | NA | NA | NA | NA
| C2F6 |  | NA | NA | NA | NA | NA | NA | NA | NA | NA | NA
| C3F8 |  | NA | NA | NA | NA | NA | NA | NA | NA | NA | NA
| C4F10 |  | NA | NA | NA | NA | NA | NA | NA | NA | NA | NA
| c-C4F8 |  | NA | NA | NA | NA | NA | NA | NA | NA | NA | NA
| C5F12 |  | NA | NA | NA | NA | NA | NA | NA | NA | NA | NA
| C6F14 |  | NA | NA | NA | NA | NA | NA | NA | NA | NA | NA
| C10F18 |  | NA | NA | NA | NA | NA | NA | NA | NA | NA | NA
| c-C3F6 |  | NA | NA | NA | NA | NA | NA | NA | NA | NA | NA
| Unspecified mix of PFCs |  | NA | NA | NA | NA | NA | NA | NA | NA | NA | NA
| Unspecified mix of HFCs and PFCs |  | 9137255.6156 | 29111148.2354 | 8511.633 | 1.2079 | 15.9544 | 20 | 110368.1376 | 4644498.6906 | 1702.3266 | NA
| SF6 |  | NA | NA | NA | NA | NA | NA | NA | NA | NA | NA
| NF3 |  | NA | NA | NA | NA | NA | NA | NA | NA | NA | NA
2.G. Other product manufacture and use
| HFC-23 | [7 empty] | NA | NA | NA | NA
| HFC-32 | [7 empty] | NA | NA | NA | NA
| HFC-41 | [7 empty] | NA | NA | NA | NA
| HFC-43-10mee | [7 empty] | NA | NA | NA | NA
| HFC-125 | [7 empty] | NA | NA | NA | NA
| HFC-134 | [7 empty] | NA | NA | NA | NA
| HFC-134a | [7 empty] | NA | NA | NA | NA
| HFC-143 | [7 empty] | NA | NA | NA | NA
| HFC-143a | [7 empty] | NA | NA | NA | NA
| HFC-152 | [7 empty] | NA | NA | NA | NA
| HFC-152a | [7 empty] | NA | NA | NA | NA
| HFC-161 | [7 empty] | NA | NA | NA | NA
| HFC-227ea | [7 empty] | NA | NA | NA | NA
| HFC-236cb | [7 empty] | NA | NA | NA | NA
| HFC-236ea | [7 empty] | NA | NA | NA | NA
| HFC-236fa | [7 empty] | NA | NA | NA | NA
| HFC-245ca | [7 empty] | NA | NA | NA | NA
| HFC-245fa | [7 empty] | NA | NA | NA | NA
| HFC-365mfc | [7 empty] | NA | NA | NA | NA
| Unspecified mix of HFCs | [7 empty] | NA | NA | NA | NA
| CF4 | [7 empty] | 0.24342 | 2.7971 | IE,NA,NE | NA,NE
| C2F6 | [7 empty] | IE,NA,NE,NO | 0.351 | IE,NA,NE,NO | NA,NE,NO
| C3F8 | [7 empty] | IE,NA,NE,NO | 0.043821 | IE,NA,NE,NO | NA,NE,NO
| C4F10 | [7 empty] | IE,NA,NE,NO | 0.052086 | IE,NA,NE,NO | NA,NE,NO
| c-C4F8 | [7 empty] | IE,NA,NE,NO | 0.050228 | IE,NA,NE,NO | NA,NE,NO
| C5F12 | [7 empty] | IE,NA,NE,NO | 0.00054074 | IE,NA,NE,NO | NA,NE,NO
| C6F14 | [7 empty] | IE,NA,NE,NO | 0.00075206 | IE,NA,NE,NO | NA,NE,NO
| C10F18 | [7 empty] | IE,NA,NE,NO | 0.030031 | IE,NA,NE,NO | NA,NE,NO
| c-C3F6 | [7 empty] | NA,NE,NO | NA,NE,NO | NA,NE,NO | NA,NE,NO
| Unspecified mix of PFCs | [7 empty] | IE,NA,NE,NO | 83034.1501 | IE,NA,NE,NO | NA,NE,NO
| Unspecified mix of HFCs and PFCs | [7 empty] | NA | NA | NA | NA
| SF6 | [7 empty] | 24.8647 | 615.7103 | IE,NE | IE,NA,NE
| NF3 | [7 empty] | NA | NA | NA | NA
2.G.1. Electrical equipment (11)
| HFC-23 |  | NA | NA | NA | NA | NA | NA | NA | NA | NA | NA
| HFC-32 |  | NA | NA | NA | NA | NA | NA | NA | NA | NA | NA
| HFC-41 |  | NA | NA | NA | NA | NA | NA | NA | NA | NA | NA
| HFC-43-10mee |  | NA | NA | NA | NA | NA | NA | NA | NA | NA | NA
| HFC-125 |  | NA | NA | NA | NA | NA | NA | NA | NA | NA | NA
| HFC-134 |  | NA | NA | NA | NA | NA | NA | NA | NA | NA | NA
| HFC-134a |  | NA | NA | NA | NA | NA | NA | NA | NA | NA | NA
| HFC-143 |  | NA | NA | NA | NA | NA | NA | NA | NA | NA | NA
| HFC-143a |  | NA | NA | NA | NA | NA | NA | NA | NA | NA | NA
| HFC-152 |  | NA | NA | NA | NA | NA | NA | NA | NA | NA | NA
| HFC-152a |  | NA | NA | NA | NA | NA | NA | NA | NA | NA | NA
| HFC-161 |  | NA | NA | NA | NA | NA | NA | NA | NA | NA | NA
| HFC-227ea |  | NA | NA | NA | NA | NA | NA | NA | NA | NA | NA
| HFC-236cb |  | NA | NA | NA | NA | NA | NA | NA | NA | NA | NA
| HFC-236ea |  | NA | NA | NA | NA | NA | NA | NA | NA | NA | NA
| HFC-236fa |  | NA | NA | NA | NA | NA | NA | NA | NA | NA | NA
| HFC-245ca |  | NA | NA | NA | NA | NA | NA | NA | NA | NA | NA
| HFC-245fa |  | NA | NA | NA | NA | NA | NA | NA | NA | NA | NA
| HFC-365mfc |  | NA | NA | NA | NA | NA | NA | NA | NA | NA | NA
| Unspecified mix of HFCs |  | NA | NA | NA | NA | NA | NA | NA | NA | NA | NA
| CF4 |  | NA | NA | NA | NA | NA | NA | 0.24342 | NA | NA | NA
| C2F6 |  | NA | NA | NA | NA | NA | NA | NA | NA | NA | NA
| C3F8 |  | NA | NA | NA | NA | NA | NA | NA | NA | NA | NA
| C4F10 |  | NA | NA | NA | NA | NA | NA | NA | NA | NA | NA
| c-C4F8 |  | NA | NA | NA | NA | NA | NA | NA | NA | NA | NA
| C5F12 |  | NA | NA | NA | NA | NA | NA | NA | NA | NA | NA
| C6F14 |  | NA | NA | NA | NA | NA | NA | NA | NA | NA | NA
| C10F18 |  | NA | NA | NA | NA | NA | NA | NA | NA | NA | NA
| c-C3F6 |  | NA | NA | NA | NA | NA | NA | NA | NA | NA | NA
| Unspecified mix of PFCs |  | NA | NA | NA | NA | NA | NA | NA | NA | NA | NA
| Unspecified mix of HFCs and PFCs |  | NA | NA | NA | NA | NA | NA | NA | NA | NA | NA
| SF6 |  | 257.9273 | 4962.1709 | IE | 9.6402 | 11.2561 | IE | 24.8647 | 558.548 | IE | IE
| NF3 |  | NA | NA | NA | NA | NA | NA | NA | NA | NA | NA
2.G.2. SF6 and PFCs from other product use (12)
| CF4 | [7 empty] | IE,NE | 2.7971 | IE,NE | NE
| C2F6 | [7 empty] | IE,NE,NO | 0.351 | IE,NE,NO | NE,NO
| C3F8 | [7 empty] | IE,NE,NO | 0.043821 | IE,NE,NO | NE,NO
| C4F10 | [7 empty] | IE,NE,NO | 0.052086 | IE,NE,NO | NE,NO
| c-C4F8 | [7 empty] | IE,NE,NO | 0.050228 | IE,NE,NO | NE,NO
| C5F12 | [7 empty] | IE,NE,NO | 0.00054074 | IE,NE,NO | NE,NO
| C6F14 | [7 empty] | IE,NE,NO | 0.00075206 | IE,NE,NO | NE,NO
| C10F18 | [7 empty] | IE,NE,NO | 0.030031 | IE,NE,NO | NE,NO
| c-C3F6 | [7 empty] | NE,NO | NE,NO | NE,NO | NE,NO
| Unspecified mix of PFCs | [7 empty] | IE,NE,NO | 83034.1501 | IE,NE,NO | NE,NO
| SF6 | [7 empty] | IE,NE | 57.1623 | IE,NE | NE
2.G.2.a. Military applications
| CF4 |  | NE | NE | IE | IE | NE | IE,NE | IE | 0.095944 | IE | NE
| C2F6 |  | NE | NE | NE | IE | NE | IE,NE | IE | 0.34023 | IE | NE
| C3F8 |  | NE | NE | NE | IE | NE | IE,NE | IE | 0.037696 | IE | NE
| C4F10 |  | NE | NE | NE | IE | NO | IE,NE | IE | NO | IE | NE
| c-C4F8 |  | NE | NE | NE | IE | NE | IE,NE | IE | 0.0018716 | IE | NE
| C5F12 |  | NE | NE | NE | IE | NO | IE,NE | IE | NO | IE | NE
| C6F14 |  | NE | NE | NE | IE | NO | IE,NE | IE | NO | IE | NE
| C10F18 |  | NE | NE | NE | IE | NE | IE,NE | IE | 0.029937 | IE | NE
| c-C3F6 |  | NO | NO | NO | NO | NO | NO | NO | NO | NO | NO
| Unspecified mix of PFCs |  | NE | NE | NE | IE | NE | IE,NE | IE | 83034.1501 | IE | NE
| SF6 |  | NE | NE | NE | IE | NE | IE,NE | IE | 37.9639 | IE | NE
2.G.2.b. Accelerators
| CF4 |  | NE | NE | NE | IE | NE | IE,NE | IE | 2.7006 | IE | NE
| C2F6 |  | NO | NO | NO | NO | NO | NO | NO | NO | NO | NO
| C3F8 |  | NO | NO | NO | NO | NO | NO | NO | NO | NO | NO
| C4F10 |  | NO | NO | NO | NO | NO | NO | NO | NO | NO | NO
| c-C4F8 |  | NO | NO | NO | NO | NO | NO | NO | NO | NO | NO
| C5F12 |  | NO | NO | NO | NO | NO | NO | NO | NO | NO | NO
| C6F14 |  | NO | NO | NO | NO | NO | NO | NO | NO | NO | NO
| C10F18 |  | NO | NO | NO | NO | NO | NO | NO | NO | NO | NO
| c-C3F6 |  | NO | NO | NO | NO | NO | NO | NO | NO | NO | NO
| Unspecified mix of PFCs |  | NO | NO | NO | NO | NO | NO | NO | NO | NO | NO
| SF6 |  | NE | NE | NE | IE | NE | IE,NE | IE | 19.1806 | IE | NE
2.G.2.c. Soundproof windows
| CF4 |  | NE | NE | NE | NE | NE | NE | NE | NE | NE | NE
| C2F6 |  | NE | NE | NE | NE | NE | NE | NE | NE | NE | NE
| C3F8 |  | NE | NE | NE | NE | NE | NE | NE | NE | NE | NE
| C4F10 |  | NE | NE | NE | NE | NE | NE | NE | NE | NE | NE
| c-C4F8 |  | NE | NE | NE | NE | NE | NE | NE | NE | NE | NE
| C5F12 |  | NE | NE | NE | NE | NE | NE | NE | NE | NE | NE
| C6F14 |  | NE | NE | NE | NE | NE | NE | NE | NE | NE | NE
| C10F18 |  | NE | NE | NE | NE | NE | NE | NE | NE | NE | NE
| c-C3F6 |  | NE | NE | NE | NE | NE | NE | NE | NE | NE | NE
| Unspecified mix of PFCs |  | NE | NE | NE | NE | NE | NE | NE | NE | NE | NE
| SF6 |  | NE | NE | NE | NE | NE | NE | NE | NE | NE | NE
2.G.2.d. Adiabatic properties: shoes and tyres
| CF4 |  | NE | NE | NE | NE | NE | NE | NE | NE | NE | NE
| C2F6 |  | NE | NE | NE | NE | NE | NE | NE | NE | NE | NE
| C3F8 |  | NE | NE | NE | NE | NE | NE | NE | NE | NE | NE
| C4F10 |  | NE | NE | NE | NE | NE | NE | NE | NE | NE | NE
| c-C4F8 |  | NE | NE | NE | NE | NE | NE | NE | NE | NE | NE
| C5F12 |  | NE | NE | NE | NE | NE | NE | NE | NE | NE | NE
| C6F14 |  | NE | NE | NE | NE | NE | NE | NE | NE | NE | NE
| C10F18 |  | NE | NE | NE | NE | NE | NE | NE | NE | NE | NE
| c-C3F6 |  | NE | NE | NE | NE | NE | NE | NE | NE | NE | NE
| Unspecified mix of PFCs |  | NE | NE | NE | NE | NE | NE | NE | NE | NE | NE
| SF6 |  | NE | NE | NE | NE | NE | NE | NE | NE | NE | NE
2.G.2.e. Other
| CF4 | [7 empty] | IE | 0.00058249 | IE | NE
| C2F6 | [7 empty] | IE | 0.010771 | IE | NE
| C3F8 | [7 empty] | IE | 0.0061247 | IE | NE
| C4F10 | [7 empty] | IE | 0.052086 | IE | NE
| c-C4F8 | [7 empty] | IE | 0.048356 | IE | NE
| C5F12 | [7 empty] | IE | 0.00054074 | IE | NE
| C6F14 | [7 empty] | IE | 0.00075206 | IE | NE
| C10F18 | [7 empty] | IE | 9.344e-05 | IE | NE
| c-C3F6 | [7 empty] | NO | NO | NO | NO
| Unspecified mix of PFCs | [7 empty] | IE | NO | IE | NE
| SF6 | [7 empty] | IE | 0.017759 | IE | NE
2.G.2.e.ii. Other (please specify)
Other scientific applications
| CF4 |  | NE | NE | NE | IE | NE | IE,NE | IE | 0.00058249 | IE | NE
| C2F6 |  | NE | NE | NE | IE | NE | IE,NE | IE | 0.010771 | IE | NE
| C3F8 |  | NE | NE | NE | IE | NE | IE,NE | IE | 0.0061247 | IE | NE
| C4F10 |  | NE | NE | NE | IE | NE | IE,NE | IE | 0.052086 | IE | NE
| c-C4F8 |  | NE | NE | NE | IE | NE | IE,NE | IE | 0.048356 | IE | NE
| C5F12 |  | NE | NE | NE | IE | NE | IE,NE | IE | 0.00054074 | IE | NE
| C6F14 |  | NE | NE | NE | IE | NE | IE,NE | IE | 0.00075206 | IE | NE
| C10F18 |  | NE | NE | NE | IE | NE | IE,NE | IE | 9.344e-05 | IE | NE
| c-C3F6 |  | NO | NO | NO | NO | NO | NO | NO | NO | NO | NO
| Unspecified mix of PFCs |  | NE | NE | NE | IE | NO | IE,NE | IE | NO | IE | NE
| SF6 |  | NE | NE | NE | IE | NE | IE,NE | IE | 0.017759 | IE | NE
2.G.4. Other (please specify)
2.H. Other (please specify)
2.H.3. Other (please specify)
2.F.1.a Refrigeration and air conditioning - Commercial refrigeration
| HFC-23 |  | NA | NA | NA | NA | NA | NA | NA | NA | NA | NA
| HFC-32 |  | IE | IE | IE | IE | IE | IE | IE | IE | IE | IE
| HFC-41 |  | NA | NA | NA | NA | NA | NA | NA | NA | NA | NA
| HFC-43-10mee |  | NA | NA | NA | NA | NA | NA | NA | NA | NA | NA
| HFC-125 |  | IE | IE | IE | IE | IE | IE | IE | IE | IE | IE
| HFC-134 |  | NA | NA | NA | NA | NA | NA | NA | NA | NA | NA
| HFC-134a |  | IE | IE | IE | IE | IE | IE | IE | IE | IE | IE
| HFC-143 |  | NA | NA | NA | NA | NA | NA | NA | NA | NA | NA
| HFC-143a |  | IE | IE | IE | IE | IE | IE | IE | IE | IE | IE
| HFC-152 |  | NA | NA | NA | NA | NA | NA | NA | NA | NA | NA
| HFC-152a |  | NA | NA | NA | NA | NA | NA | NA | NA | NA | NA
| HFC-161 |  | NA | NA | NA | NA | NA | NA | NA | NA | NA | NA
| HFC-227ea |  | NA | NA | NA | NA | NA | NA | NA | NA | NA | NA
| HFC-236cb |  | NA | NA | NA | NA | NA | NA | NA | NA | NA | NA
| HFC-236ea |  | NA | NA | NA | NA | NA | NA | NA | NA | NA | NA
| HFC-236fa |  | NA | NA | NA | NA | NA | NA | NA | NA | NA | NA
| HFC-245ca |  | NA | NA | NA | NA | NA | NA | NA | NA | NA | NA
| HFC-245fa |  | NA | NA | NA | NA | NA | NA | NA | NA | NA | NA
| HFC-365mfc |  | NA | NA | NA | NA | NA | NA | NA | NA | NA | NA
| Unspecified mix of HFCs |  | NA | NA | NA | NA | NA | NA | NA | NA | NA | NA
| CF4 |  | NA | NA | NA | NA | NA | NA | NA | NA | NA | NA
| C2F6 |  | NA | NA | NA | NA | NA | NA | NA | NA | NA | NA
| C3F8 |  | NA | NA | NA | NA | NA | NA | NA | NA | NA | NA
| C4F10 |  | NA | NA | NA | NA | NA | NA | NA | NA | NA | NA
| c-C4F8 |  | NA | NA | NA | NA | NA | NA | NA | NA | NA | NA
| C5F12 |  | NA | NA | NA | NA | NA | NA | NA | NA | NA | NA
| C6F14 |  | NA | NA | NA | NA | NA | NA | NA | NA | NA | NA
| C10F18 |  | NA | NA | NA | NA | NA | NA | NA | NA | NA | NA
| c-C3F6 |  | NA | NA | NA | NA | NA | NA | NA | NA | NA | NA
| Unspecified mix of PFCs |  | NA | NA | NA | NA | NA | NA | NA | NA | NA | NA
| Unspecified mix of HFCs and PFCs |  | IE | IE | IE | IE | IE | IE | IE | IE | IE | IE
| SF6 |  | NA | NA | NA | NA | NA | NA | NA | NA | NA | NA
| NF3 |  | NA | NA | NA | NA | NA | NA | NA | NA | NA | NA
2.F.1.d Refrigeration and air conditioning - Transport refrigeration
| HFC-23 |  | NA | NA | NA | NA | NA | NA | NA | NA | NA | NA
| HFC-32 |  | IE | IE | IE | IE | IE | IE | IE | IE | IE | IE
| HFC-41 |  | NA | NA | NA | NA | NA | NA | NA | NA | NA | NA
| HFC-43-10mee |  | NA | NA | NA | NA | NA | NA | NA | NA | NA | NA
| HFC-125 |  | IE | IE | IE | IE | IE | IE | IE | IE | IE | IE
| HFC-134 |  | NA | NA | NA | NA | NA | NA | NA | NA | NA | NA
| HFC-134a |  | IE | IE | IE | IE | IE | IE | IE | IE | IE | IE
| HFC-143 |  | NA | NA | NA | NA | NA | NA | NA | NA | NA | NA
| HFC-143a |  | IE | IE | IE | IE | IE | IE | IE | IE | IE | IE
| HFC-152 |  | NA | NA | NA | NA | NA | NA | NA | NA | NA | NA
| HFC-152a |  | NA | NA | NA | NA | NA | NA | NA | NA | NA | NA
| HFC-161 |  | NA | NA | NA | NA | NA | NA | NA | NA | NA | NA
| HFC-227ea |  | NA | NA | NA | NA | NA | NA | NA | NA | NA | NA
| HFC-236cb |  | NA | NA | NA | NA | NA | NA | NA | NA | NA | NA
| HFC-236ea |  | NA | NA | NA | NA | NA | NA | NA | NA | NA | NA
| HFC-236fa |  | NA | NA | NA | NA | NA | NA | NA | NA | NA | NA
| HFC-245ca |  | NA | NA | NA | NA | NA | NA | NA | NA | NA | NA
| HFC-245fa |  | NA | NA | NA | NA | NA | NA | NA | NA | NA | NA
| HFC-365mfc |  | NA | NA | NA | NA | NA | NA | NA | NA | NA | NA
| Unspecified mix of HFCs |  | NA | NA | NA | NA | NA | NA | NA | NA | NA | NA
| CF4 |  | NA | NA | NA | NA | NA | NA | NA | NA | NA | NA
| C2F6 |  | NA | NA | NA | NA | NA | NA | NA | NA | NA | NA
| C3F8 |  | NA | NA | NA | NA | NA | NA | NA | NA | NA | NA
| C4F10 |  | NA | NA | NA | NA | NA | NA | NA | NA | NA | NA
| c-C4F8 |  | NA | NA | NA | NA | NA | NA | NA | NA | NA | NA
| C5F12 |  | NA | NA | NA | NA | NA | NA | NA | NA | NA | NA
| C6F14 |  | NA | NA | NA | NA | NA | NA | NA | NA | NA | NA
| C10F18 |  | NA | NA | NA | NA | NA | NA | NA | NA | NA | NA
| c-C3F6 |  | NA | NA | NA | NA | NA | NA | NA | NA | NA | NA
| Unspecified mix of PFCs |  | NA | NA | NA | NA | NA | NA | NA | NA | NA | NA
| Unspecified mix of HFCs and PFCs |  | IE | IE | IE | IE | IE | IE | IE | IE | IE | IE
| SF6 |  | NA | NA | NA | NA | NA | NA | NA | NA | NA | NA
| NF3 |  | NA | NA | NA | NA | NA | NA | NA | NA | NA | NA
2.F.2.a Foam blowing agents - Closed cells
| HFC-23 |  | NA | NA | NA | NA | NA | NA | NA | NA | NA | NA
| HFC-32 |  | NA | NA | NA | NA | NA | NA | NA | NA | NA | NA
| HFC-41 |  | NA | NA | NA | NA | NA | NA | NA | NA | NA | NA
| HFC-43-10mee |  | NA | NA | NA | NA | NA | NA | NA | NA | NA | NA
| HFC-125 |  | NA | NA | NA | NA | NA | NA | NA | NA | NA | NA
| HFC-134 |  | NA | NA | NA | NA | NA | NA | NA | NA | NA | NA
| HFC-134a |  | IE | IE | IE | IE | IE | IE | IE | IE | IE | IE
| HFC-143 |  | NA | NA | NA | NA | NA | NA | NA | NA | NA | NA
| HFC-143a |  | NA | NA | NA | NA | NA | NA | NA | NA | NA | NA
| HFC-152 |  | NA | NA | NA | NA | NA | NA | NA | NA | NA | NA
| HFC-152a |  | NA | NA | NA | NA | NA | NA | NA | NA | NA | NA
| HFC-161 |  | NA | NA | NA | NA | NA | NA | NA | NA | NA | NA
| HFC-227ea |  | NA | NA | NA | NA | NA | NA | NA | NA | NA | NA
| HFC-236cb |  | NA | NA | NA | NA | NA | NA | NA | NA | NA | NA
| HFC-236ea |  | NA | NA | NA | NA | NA | NA | NA | NA | NA | NA
| HFC-236fa |  | NA | NA | NA | NA | NA | NA | NA | NA | NA | NA
| HFC-245ca |  | NA | NA | NA | NA | NA | NA | NA | NA | NA | NA
| HFC-245fa |  | NA | NA | NA | NA | NA | NA | NA | NA | NA | NA
| HFC-365mfc |  | NA | NA | NA | NA | NA | NA | NA | NA | NA | NA
| Unspecified mix of HFCs |  | NA | NA | NA | NA | NA | NA | NA | NA | NA | NA
| CF4 |  | NA | NA | NA | NA | NA | NA | NA | NA | NA | NA
| C2F6 |  | NA | NA | NA | NA | NA | NA | NA | NA | NA | NA
| C3F8 |  | NA | NA | NA | NA | NA | NA | NA | NA | NA | NA
| C4F10 |  | NA | NA | NA | NA | NA | NA | NA | NA | NA | NA
| c-C4F8 |  | NA | NA | NA | NA | NA | NA | NA | NA | NA | NA
| C5F12 |  | NA | NA | NA | NA | NA | NA | NA | NA | NA | NA
| C6F14 |  | NA | NA | NA | NA | NA | NA | NA | NA | NA | NA
| C10F18 |  | NA | NA | NA | NA | NA | NA | NA | NA | NA | NA
| c-C3F6 |  | NA | NA | NA | NA | NA | NA | NA | NA | NA | NA
| Unspecified mix of PFCs |  | NA | NA | NA | NA | NA | NA | NA | NA | NA | NA
| Unspecified mix of HFCs and PFCs |  | IE | IE | IE | IE | IE | IE | IE | IE | IE | IE
| SF6 |  | NA | NA | NA | NA | NA | NA | NA | NA | NA | NA
| NF3 |  | NA | NA | NA | NA | NA | NA | NA | NA | NA | NA
2.F.2.b Foam blowing agents - Open cells
| HFC-23 |  | NA | NA | NA | NA | NA | NA | NA | NA | NA | NA
| HFC-32 |  | NA | NA | NA | NA | NA | NA | NA | NA | NA | NA
| HFC-41 |  | NA | NA | NA | NA | NA | NA | NA | NA | NA | NA
| HFC-43-10mee |  | NA | NA | NA | NA | NA | NA | NA | NA | NA | NA
| HFC-125 |  | NA | NA | NA | NA | NA | NA | NA | NA | NA | NA
| HFC-134 |  | NA | NA | NA | NA | NA | NA | NA | NA | NA | NA
| HFC-134a |  | IE | IE | IE | IE | IE | IE | IE | IE | IE | IE
| HFC-143 |  | NA | NA | NA | NA | NA | NA | NA | NA | NA | NA
| HFC-143a |  | NA | NA | NA | NA | NA | NA | NA | NA | NA | NA
| HFC-152 |  | NA | NA | NA | NA | NA | NA | NA | NA | NA | NA
| HFC-152a |  | NA | NA | NA | NA | NA | NA | NA | NA | NA | NA
| HFC-161 |  | NA | NA | NA | NA | NA | NA | NA | NA | NA | NA
| HFC-227ea |  | NA | NA | NA | NA | NA | NA | NA | NA | NA | NA
| HFC-236cb |  | NA | NA | NA | NA | NA | NA | NA | NA | NA | NA
| HFC-236ea |  | NA | NA | NA | NA | NA | NA | NA | NA | NA | NA
| HFC-236fa |  | NA | NA | NA | NA | NA | NA | NA | NA | NA | NA
| HFC-245ca |  | NA | NA | NA | NA | NA | NA | NA | NA | NA | NA
| HFC-245fa |  | NA | NA | NA | NA | NA | NA | NA | NA | NA | NA
| HFC-365mfc |  | NA | NA | NA | NA | NA | NA | NA | NA | NA | NA
| Unspecified mix of HFCs |  | NA | NA | NA | NA | NA | NA | NA | NA | NA | NA
| CF4 |  | NA | NA | NA | NA | NA | NA | NA | NA | NA | NA
| C2F6 |  | NA | NA | NA | NA | NA | NA | NA | NA | NA | NA
| C3F8 |  | NA | NA | NA | NA | NA | NA | NA | NA | NA | NA
| C4F10 |  | NA | NA | NA | NA | NA | NA | NA | NA | NA | NA
| c-C4F8 |  | NA | NA | NA | NA | NA | NA | NA | NA | NA | NA
| C5F12 |  | NA | NA | NA | NA | NA | NA | NA | NA | NA | NA
| C6F14 |  | NA | NA | NA | NA | NA | NA | NA | NA | NA | NA
| C10F18 |  | NA | NA | NA | NA | NA | NA | NA | NA | NA | NA
| c-C3F6 |  | NA | NA | NA | NA | NA | NA | NA | NA | NA | NA
| Unspecified mix of PFCs |  | NA | NA | NA | NA | NA | NA | NA | NA | NA | NA
| Unspecified mix of HFCs and PFCs |  | IE | IE | IE | IE | IE | IE | IE | IE | IE | IE
| SF6 |  | NA | NA | NA | NA | NA | NA | NA | NA | NA | NA
| NF3 |  | NA | NA | NA | NA | NA | NA | NA | NA | NA | NA
2.F.3 Fire protection
| HFC-23 |  | IE | IE | IE | IE | IE | IE | IE | IE | IE | IE
| HFC-32 |  | NA | NA | NA | NA | NA | NA | NA | NA | NA | NA
| HFC-41 |  | NA | NA | NA | NA | NA | NA | NA | NA | NA | NA
| HFC-43-10mee |  | NA | NA | NA | NA | NA | NA | NA | NA | NA | NA
| HFC-125 |  | IE | IE | IE | IE | IE | IE | IE | IE | IE | IE
| HFC-134 |  | NA | NA | NA | NA | NA | NA | NA | NA | NA | NA
| HFC-134a |  | NA | NA | NA | NA | NA | NA | NA | NA | NA | NA
| HFC-143 |  | NA | NA | NA | NA | NA | NA | NA | NA | NA | NA
| HFC-143a |  | NA | NA | NA | NA | NA | NA | NA | NA | NA | NA
| HFC-152 |  | NA | NA | NA | NA | NA | NA | NA | NA | NA | NA
| HFC-152a |  | NA | NA | NA | NA | NA | NA | NA | NA | NA | NA
| HFC-161 |  | NA | NA | NA | NA | NA | NA | NA | NA | NA | NA
| HFC-227ea |  | NA | NA | NA | NA | NA | NA | NA | NA | NA | NA
| HFC-236cb |  | NA | NA | NA | NA | NA | NA | NA | NA | NA | NA
| HFC-236ea |  | NA | NA | NA | NA | NA | NA | NA | NA | NA | NA
| HFC-236fa |  | IE | IE | IE | IE | IE | IE | IE | IE | IE | IE
| HFC-245ca |  | NA | NA | NA | NA | NA | NA | NA | NA | NA | NA
| HFC-245fa |  | NA | NA | NA | NA | NA | NA | NA | NA | NA | NA
| HFC-365mfc |  | NA | NA | NA | NA | NA | NA | NA | NA | NA | NA
| Unspecified mix of HFCs |  | NA | NA | NA | NA | NA | NA | NA | NA | NA | NA
| CF4 |  | IE | IE | IE | IE | IE | IE | IE | IE | IE | IE
| C2F6 |  | NA | NA | NA | NA | NA | NA | NA | NA | NA | NA
| C3F8 |  | NA | NA | NA | NA | NA | NA | NA | NA | NA | NA
| C4F10 |  | NA | NA | NA | NA | NA | NA | NA | NA | NA | NA
| c-C4F8 |  | NA | NA | NA | NA | NA | NA | NA | NA | NA | NA
| C5F12 |  | NA | NA | NA | NA | NA | NA | NA | NA | NA | NA
| C6F14 |  | NA | NA | NA | NA | NA | NA | NA | NA | NA | NA
| C10F18 |  | NA | NA | NA | NA | NA | NA | NA | NA | NA | NA
| c-C3F6 |  | NA | NA | NA | NA | NA | NA | NA | NA | NA | NA
| Unspecified mix of PFCs |  | NA | NA | NA | NA | NA | NA | NA | NA | NA | NA
| Unspecified mix of HFCs and PFCs |  | IE | IE | IE | IE | IE | IE | IE | IE | IE | IE
| SF6 |  | NA | NA | NA | NA | NA | NA | NA | NA | NA | NA
| NF3 |  | NA | NA | NA | NA | NA | NA | NA | NA | NA | NA
CO2 captured from lime production for use in other process use of carbonates
| HFC-23 |  | NA | NA | NA | NA | NA | NA | NA | NA | NA | NA
| HFC-32 |  | NA | NA | NA | NA | NA | NA | NA | NA | NA | NA
| HFC-41 |  | NA | NA | NA | NA | NA | NA | NA | NA | NA | NA
| HFC-43-10mee |  | NA | NA | NA | NA | NA | NA | NA | NA | NA | NA
| HFC-125 |  | NA | NA | NA | NA | NA | NA | NA | NA | NA | NA
| HFC-134 |  | NA | NA | NA | NA | NA | NA | NA | NA | NA | NA
| HFC-134a |  | NA | NA | NA | NA | NA | NA | NA | NA | NA | NA
| HFC-143 |  | NA | NA | NA | NA | NA | NA | NA | NA | NA | NA
| HFC-143a |  | NA | NA | NA | NA | NA | NA | NA | NA | NA | NA
| HFC-152 |  | NA | NA | NA | NA | NA | NA | NA | NA | NA | NA
| HFC-152a |  | NA | NA | NA | NA | NA | NA | NA | NA | NA | NA
| HFC-161 |  | NA | NA | NA | NA | NA | NA | NA | NA | NA | NA
| HFC-227ea |  | NA | NA | NA | NA | NA | NA | NA | NA | NA | NA
| HFC-236cb |  | NA | NA | NA | NA | NA | NA | NA | NA | NA | NA
| HFC-236ea |  | NA | NA | NA | NA | NA | NA | NA | NA | NA | NA
| HFC-236fa |  | NA | NA | NA | NA | NA | NA | NA | NA | NA | NA
| HFC-245ca |  | NA | NA | NA | NA | NA | NA | NA | NA | NA | NA
| HFC-245fa |  | NA | NA | NA | NA | NA | NA | NA | NA | NA | NA
| HFC-365mfc |  | NA | NA | NA | NA | NA | NA | NA | NA | NA | NA
| Unspecified mix of HFCs |  | NA | NA | NA | NA | NA | NA | NA | NA | NA | NA
| CF4 |  | NA | NA | NA | NA | NA | NA | NA | NA | NA | NA
| C2F6 |  | NA | NA | NA | NA | NA | NA | NA | NA | NA | NA
| C3F8 |  | NA | NA | NA | NA | NA | NA | NA | NA | NA | NA
| C4F10 |  | NA | NA | NA | NA | NA | NA | NA | NA | NA | NA
| c-C4F8 |  | NA | NA | NA | NA | NA | NA | NA | NA | NA | NA
| C5F12 |  | NA | NA | NA | NA | NA | NA | NA | NA | NA | NA
| C6F14 |  | NA | NA | NA | NA | NA | NA | NA | NA | NA | NA
| C10F18 |  | NA | NA | NA | NA | NA | NA | NA | NA | NA | NA
| c-C3F6 |  | NA | NA | NA | NA | NA | NA | NA | NA | NA | NA
| Unspecified mix of PFCs |  | NA | NA | NA | NA | NA | NA | NA | NA | NA | NA
| Unspecified mix of HFCs and PFCs |  | NA | NA | NA | NA | NA | NA | NA | NA | NA | NA
| SF6 |  | NA | NA | NA | NA | NA | NA | NA | NA | NA | NA
| NF3 |  | NA | NA | NA | NA | NA | NA | NA | NA | NA | NA
Other nonspecified
(1) The IEFs are estimated on the basis of gross emissions as follows: IEF = (emissions + the absolute amount of recovery)/AD*100.
(2) Final emissions are to be reported (after subtracting the amounts of emission recovery, oxidation, destruction or transformation).
(3) Amounts of emission recovery, oxidation, destruction or transformation, including from disposal emissions, where applicable.
(4) Enter the amount of recovery as a negative number since this amount is subtracted from emissions produced.
(5) Fugitive emissions include emissions from F-gas production. Some of the possible activities include the telomerization process used in the production of fluorochemicals fluids and polymers, photo oxidation of tetrafluoroethylene to make fluorochemical fluids, SF6 production, halogen exchange processes to make low-boiling PFCs like C2F6 and CF4, HFC-134a and HFC-245fa, NF3 manufacturing, and production of uranium hexafluoride, fluorinated monomers (e.g. tetrafluoroethylene and hexafluoropropylene), and fluorochemical agrochemicals and/or anaesthetics. Both production and handling losses are to be included.
(6) According to the 2006 IPCC Guidelines, possible SF6 from casting are to be included under Mg production. However, in the current CRT a separate subcategory exists and is reported by Parties.
(7) Include emissions from cover gases and generated secondary compounds in the Mg foundries.
(8) Include data on the consumption of the F-gases in the process, i.e. use (filling) during manufacture. Emissions include evaporative losses and by-product emissions. In the case of by-product emissions, include a separate row and include the information on the relevant AD in the documentation box of the table.
(9) May include emissions from micro-electromechanical systems, hard disk drive manufacturing, device testing, and vapour phase reflow soldering.
(10) Emissions may include HFCs and PFCs used in sterilization equipment, for tobacco expansion applications, or as solvents in the manufacture of adhesives, coating and inks.
(11) Include data on electrical switchgear gas, gas circuit breakers, high voltage gas-insulated lines, outdoor gas-insulated instrument transformers and other equipment. Emissions and AD from on-site equipment installation should be reported under manufacturing for equipment installed within the country (including if handled by a foreign manufacturer).
(12) This category includes SF6 and PFCs used in military applications (e.g. in airborne radar systems and heat transfer fluids in high-powered electronic applications), SF6 used in university and research, and PFCs used as heat transfer fluids in commercial and consumer applications, cosmetics and medical applications, and other.
Note: Minimum level of aggregation is needed to protect confidential business and military information, where it would identify particular entity's/entities' confidential data.
Note: In the case of prompt emissions (e.g. from aerosols, open cells, and some solvents), the consumption in the same year should be reported as consumption in new manufactured products and consumption in the previous year – as in operational stock. Use the column for emissions from manufacturing to report installation emissions. Use the column for emissions from stock to report emissions from use, leakage, servicing and maintenance. Disposal emissions may also include emissions from recycling and destruction.
Note: In the case of unspecified mix of HFCs, unspecified mix of PFCs, or unspecified mix of HFCs and PFC, the unit in the emissions column is t CO2 equivalent.
Documentation box:
• Parties should provide a detailed description of the industrial processes and product use sector in chapter 4 ("Industrial processes and product use" (CRT sector 2)) of the NID. Use this documentation box to provide references to relevant sections of the NID,
if any additional information and/or further details are needed to explain the contents of this table.
• Where only aggregate figures for AD are provided, for example owing to reasons of confidentiality (see footnote 1 to table 2(II)), provide in this documentation box a note indicating that this is the case.
• Where tier 2 and country-specific methods have been applied, specify in this documentation box any other relevant AD and include a reference to the section of the NID where more detailed information can be found.
• Use this documentation box for clarifying emission recovery, oxidation, destruction and/or transformation, and provide a reference to the section of the NID where more detailed information can be found.
2.A.3: Activity data represent sum of all carbonates consumed, not glass production data. 2.B.1. - CO2 Recovery, Ammonia Production: Ammonia Production CO2 recovery for Urea production. Urea consumption is reported under 2.B.10 and the U.S. also reports emissions from the application of urea fertilization in the Agriculture Chapter. The emissions for 2010-2019 are based on facility level production which is confidential and cannot be aggregated for publication. The ACC production data presented here is for informational purposes only and is not used in emission calculations for 2010-2019. 2.B.4.b: Data are currently not available to apply IPCC methods and estimate N2O emissions from glyoxal production. See Annex 5 of NIR for more information. 2.B.4.c: Data are currently not available to apply IPCC methods and estimate N2O emissions from glyoxylic acid production. See Annex 5 of NIR for more information. 2.B.5.b: Carbon dioxide emissions from calcium carbide are implicitly accounted for in the storage factor calculation for the non-energy use of petroleum coke in the Energy chapter. 2.B.8.b, CH4 emissions - The Tier 2 mass balance methodology is based on the assumption that all of the carbon input to the process is converted either into primary and secondary products or into CO2. This means that any of the carbon input to the process that is converted into CO, CH4, or NMVOC are assumed to be CO2 emissions for the purposes of the mass balance calculation. 2.B.8.c, CH4 emissions - The Tier 2 mass balance methodology is based on the assumption that all of the carbon input to the process is converted either into primary and secondary products or into CO2. This means that any of the carbon input to the process that is converted into CO, CH4, or NMVOC are assumed to be CO2 emissions for the purposes of the mass balance calculation. 2.B.8.d, CH4 emissions - The Tier 2 mass balance methodology is based on the assumption that all of the carbon input to the process is converted either into primary and secondary products or into CO2. This means that any of the carbon input to the process that is converted into CO, CH4, or NMVOC are assumed to be CO2 emissions for the purposes of the mass balance calculation. 2.B.8.f, CH4 emissions - The Tier 2 mass balance methodology is based on the assumption that all of the carbon input to the process is converted either into primary and secondary products or into CO2. This means that any of the carbon input to the process that is converted into CO, CH4, or NMVOC are assumed to be CO2 emissions for the purposes of the mass balance calculation. NA" entered for "Production" because estimated per-facility production totals across fluorinated GHGs were used to estimate both by-product and fugitive emissions. Also, by definition, product cannot be same as by-product. NA" entered for "Production" because estimated per-facility production totals across fluorinated GHGs were used to estimate both by-product and fugitive emissions. Also, by definition, product cannot be same as by-product. NA" entered for "Production" because estimated per-facility production totals across fluorinated GHGs were used to estimate both by-product and fugitive emissions. Also, by definition, product cannot be same as by-product. NA" entered for "Production" because estimated per-facility production totals across fluorinated GHGs were used to estimate both by-product and fugitive emissions. Also, by definition, product cannot be same as by-product. NA" entered for "Production" because estimated per-facility production totals across fluorinated GHGs were used to estimate both by-product and fugitive emissions. Also, by definition, product cannot be same as by-product. NA" entered for "Production" because estimated per-facility production totals across fluorinated GHGs were used to estimate both by-product and fugitive emissions. Also, by definition, product cannot be same as by-product. NA" entered for "Production" because estimated per-facility production totals across fluorinated GHGs were used to estimate both by-product and fugitive emissions. Also, by definition, product cannot be same as by-product. NA" entered for "Production" because estimated per-facility production totals across fluorinated GHGs were used to estimate both by-product and fugitive emissions. Also, by definition, product cannot be same as by-product. NA" entered for "Production" because estimated per-facility production totals across fluorinated GHGs were used to estimate both by-product and fugitive emissions. Also, by definition, product cannot be same as by-product. NA" entered for "Production" because estimated per-facility production totals across fluorinated GHGs were used to estimate both by-product and fugitive emissions. Also, by definition, product cannot be same as by-product. NA" entered for "Production" because estimated per-facility production totals across fluorinated GHGs were used to estimate both by-product and fugitive emissions. Also, by definition, product cannot be same as by-product. NA" entered for "Production" because estimated per-facility production totals across fluorinated GHGs were used to estimate both by-product and fugitive emissions. Also, by definition, product cannot be same as by-product. NA" entered for "Production" because estimated per-facility production totals across fluorinated GHGs were used to estimate both by-product and fugitive emissions. Also, by definition, product cannot be same as by-product. NA" entered for "Production" because estimated per-facility production totals across fluorinated GHGs were used to estimate both by-product and fugitive emissions. Also, by definition, product cannot be same as by-product. NA" entered for "Production" because estimated per-facility production totals across fluorinated GHGs were used to estimate both by-product and fugitive emissions. Also, by definition, product cannot be same as by-product. NA" entered for "Production" because estimated per-facility production totals across fluorinated GHGs were used to estimate both by-product and fugitive emissions. Also, by definition, product cannot be same as by-product. NA" entered for "Production" because estimated per-facility production totals across fluorinated GHGs were used to estimate both by-product and fugitive emissions. Also, by definition, product cannot be same as by-product. NA" entered for "Production" because estimated per-facility production totals across fluorinated GHGs were used to estimate both by-product and fugitive emissions. Also, by definition, product cannot be same as by-product. NA" entered for "Production" because estimated per-facility production totals across fluorinated GHGs were used to estimate both by-product and fugitive emissions. Also, by definition, product cannot be same as by-product. NA" entered for "Production" because estimated per-facility production totals across fluorinated GHGs were used to estimate both by-product and fugitive emissions. Also, by definition, product cannot be same as by-product. NA" entered for "Production" because estimated per-facility production totals across fluorinated GHGs were used to estimate both by-product and fugitive emissions. Also, by definition, product cannot be same as by-product. NA" entered for "Production" because estimated per-facility production totals across fluorinated GHGs were used to estimate both by-product and fugitive emissions. Also, by definition, product cannot be same as by-product. NA" entered for "Production" because estimated per-facility production totals across fluorinated GHGs were used to estimate both by-product and fugitive emissions. Also, by definition, product cannot be same as by-product. NA" entered for "Production" because estimated per-facility production totals across fluorinated GHGs were used to estimate both by-product and fugitive emissions. Also, by definition, product cannot be same as by-product. NA" entered for "Production" because estimated per-facility production totals across fluorinated GHGs were used to estimate both by-product and fugitive emissions. Also, by definition, product cannot be same as by-product. NA" entered for "Production" because estimated per-facility production totals across fluorinated GHGs were used to estimate both by-product and fugitive emissions. Also, by definition, product cannot be same as by-product. NA" entered for "Production" because estimated per-facility production totals across fluorinated GHGs were used to estimate both by-product and fugitive emissions. Also, by definition, product cannot be same as by-product. NA" entered for "Production" because estimated per-facility production totals across fluorinated GHGs were used to estimate both by-product and fugitive emissions. Also, by definition, product cannot be same as by-product. NA" entered for "Production" because estimated per-facility production totals across fluorinated GHGs were used to estimate both by-product and fugitive emissions. Also, by definition, product cannot be same as by-product. NA" entered for "Production" because estimated per-facility production totals across fluorinated GHGs were used to estimate both by-product and fugitive emissions. Also, by definition, product cannot be same as by-product. NA" entered for "Production" because estimated per-facility production totals across fluorinated GHGs were used to estimate both by-product and fugitive emissions. Also, by definition, product cannot be same as by-product. NA" entered for "Production" because estimated per-facility production totals across fluorinated GHGs were used to estimate both by-product and fugitive emissions. Also, by definition, product cannot be same as by-product. NA" entered for "Production" because estimated per-facility production totals across fluorinated GHGs were used to estimate both by-product and fugitive emissions. Also, by definition, product cannot be same as by-product. NA" entered for "Production" because estimated per-facility production totals across fluorinated GHGs were used to estimate both by-product and fugitive emissions. Also, by definition, product cannot be same as by-product. NA" entered for "Production" because estimated per-facility production totals across fluorinated GHGs were used to estimate both by-product and fugitive emissions. Also, by definition, product cannot be same as by-product. NA" entered for "Production" because estimated per-facility production totals across fluorinated GHGs were used to estimate both by-product and fugitive emissions. Also, by definition, product cannot be same as by-product. NA" entered for "Production" because estimated per-facility production totals across fluorinated GHGs were used to estimate both by-product and fugitive emissions. Also, by definition, product cannot be same as by-product. NA" entered for "Production" because estimated per-facility production totals across fluorinated GHGs were used to estimate both by-product and fugitive emissions. Also, by definition, product cannot be same as by-product. NA" entered for "Production" because estimated per-facility production totals across fluorinated GHGs were used to estimate both by-product and fugitive emissions. Also, by definition, product cannot be same as by-product. NA" entered for "Production" because estimated per-facility production totals across fluorinated GHGs were used to estimate both by-product and fugitive emissions. Also, by definition, product cannot be same as by-product. NA" entered for "Production" because estimated per-facility production totals across fluorinated GHGs were used to estimate both by-product and fugitive emissions. Also, by definition, product cannot be same as by-product. NA" entered for "Production" because estimated per-facility production totals across fluorinated GHGs were used to estimate both by-product and fugitive emissions. Also, by definition, product cannot be same as by-product. NA" entered for "Production" because estimated per-facility production totals across fluorinated GHGs were used to estimate both by-product and fugitive emissions. Also, by definition, product cannot be same as by-product. NA" entered for "Production" because estimated per-facility production totals across fluorinated GHGs were used to estimate both by-product and fugitive emissions. Also, by definition, product cannot be same as by-product. NA" entered for "Production" because estimated per-facility production totals across fluorinated GHGs were used to estimate both by-product and fugitive emissions. Also, by definition, product cannot be same as by-product. NA" entered for "Production" because estimated per-facility production totals across fluorinated GHGs were used to estimate both by-product and fugitive emissions. Also, by definition, product cannot be same as by-product. NA" entered for "Production" because estimated per-facility production totals across fluorinated GHGs were used to estimate both by-product and fugitive emissions. Also, by definition, product cannot be same as by-product. NA" entered for "Production" because estimated per-facility production totals across fluorinated GHGs were used to estimate both by-product and fugitive emissions. Also, by definition, product cannot be same as by-product. NA" entered for "Production" because estimated per-facility production totals across fluorinated GHGs were used to estimate both by-product and fugitive emissions. Also, by definition, product cannot be same as by-product. NA" entered for "Production" because estimated per-facility production totals across fluorinated GHGs were used to estimate both by-product and fugitive emissions. Also, by definition, product cannot be same as by-product. NA" entered for "Production" because estimated per-facility production totals across fluorinated GHGs were used to estimate both by-product and fugitive emissions. Also, by definition, product cannot be same as by-product. NA" entered for "Production" because estimated per-facility production totals across fluorinated GHGs were used to estimate both by-product and fugitive emissions. Also, by definition, product cannot be same as by-product. NA" entered for "Production" because estimated per-facility production totals across fluorinated GHGs were used to estimate both by-product and fugitive emissions. Also, by definition, product cannot be same as by-product. NA" entered for "Production" because estimated per-facility production totals across fluorinated GHGs were used to estimate both by-product and fugitive emissions. Also, by definition, product cannot be same as by-product. NA" entered for "Production" because estimated per-facility production totals across fluorinated GHGs were used to estimate both by-product and fugitive emissions. Also, by definition, product cannot be same as by-product. NA" entered for "Production" because estimated per-facility production totals across fluorinated GHGs were used to estimate both by-product and fugitive emissions. Also, by definition, product cannot be same as by-product. NA" entered for "Production" because estimated per-facility production totals across fluorinated GHGs were used to estimate both by-product and fugitive emissions. Also, by definition, product cannot be same as by-product. NA" entered for "Production" because estimated per-facility production totals across fluorinated GHGs were used to estimate both by-product and fugitive emissions. Also, by definition, product cannot be same as by-product. NA" entered for "Production" because estimated per-facility production totals across fluorinated GHGs were used to estimate both by-product and fugitive emissions. Also, by definition, product cannot be same as by-product. NA" entered for "Production" because estimated per-facility production totals across fluorinated GHGs were used to estimate both by-product and fugitive emissions. Also, by definition, product cannot be same as by-product. NA" entered for "Production" because estimated per-facility production totals across fluorinated GHGs were used to estimate both by-product and fugitive emissions. Also, by definition, product cannot be same as by-product. NA" entered for "Production" because estimated per-facility production totals across fluorinated GHGs were used to estimate both by-product and fugitive emissions. Also, by definition, product cannot be same as by-product. NA" entered for "Production" because estimated per-facility production totals across fluorinated GHGs were used to estimate both by-product and fugitive emissions. Also, by definition, product cannot be same as by-product. NA" entered for "Production" because estimated per-facility production totals across fluorinated GHGs were used to estimate both by-product and fugitive emissions. Also, by definition, product cannot be same as by-product. 2.C.1.c, CH4 emissions: Data are currently not available to apply IPCC methods and estimate CH4 emissions from Direct Reduced Iron. See Annex 5 of NIR for more information. Direct reduced iron production in 2018 is listed as C to avoid disclosing confidential information. 2.C.1.f Other - CH4 Emissions: The Tier 2 mass balance methodology is based on the assumption that all of the carbon input to the process is converted either into primary and secondary products or into CO2. This means that any of the carbon input to the process that is converted into CO, CH4, or NMVOC are assumed to be CO2 emissions for the purposes of the mass balance calculation. 2.C.1.f Other - CH4 Emissions: The Tier 2 mass balance methodology is based on the assumption that all of the carbon input to the process is converted either into primary and secondary products or into CO2. This means that any of the carbon input to the process that is converted into CO, CH4, or NMVOC are assumed to be CO2 emissions for the purposes of the mass balance calculation. 2.C.1.f Other - CH4 Emissions: The Tier 2 mass balance methodology is based on the assumption that all of the carbon input to the process is converted either into primary and secondary products or into CO2. This means that any of the carbon input to the process that is converted into CO, CH4, or NMVOC are assumed to be CO2 emissions for the purposes of the mass balance calculation. Estimates of consumption of HFCs, PFCs, SF6, NF3 and N2O are developed using bottom-up approaches, including models and emissions reports from end users. Since CRT table 2(I).A-H does not allow for reporting N2O emissions under category 2.E.1, emissions of N2O from semiconductor manufacturing are reported under 2.H3. NA 1) The emissions from N2O product usage primarily come from the use of anesthesia. Emissions also result from the use of N20 in food processing propellants, chemical manufacturing raw material in the production of the sodium azide for use in air bags, semiconductor manufacturing oxidizers at very high purities, analytical chemistry oxidizers used with acetylene in atomic absorption spectometry, auto racing engine injection for boosting horsepower, and oxidizing agent in blowtorches. 2) The method applied is designated "Country Specific" (CS) because the methodological approach differs slightly from the default formula (8.24) in the 2006 IPCC Guidelines for National Greenhouse Gas Inventories. The U.S. calculations for this source do not incorporate a time delay from production to use. Planned improvements for the 1990-2007 NIR will include the investigation of production and use cycles, and the potential need to incorporate a time lag between production and ultimate product use. 1) The emissions from N2O product usage primarily come from the use of anesthesia. Emissions also result from the use of N20 in food processing propellants, chemical manufacturing raw material in the production of the sodium azide for use in air bags, semiconductor manufacturing oxidizers at very high purities, analytical chemistry oxidizers used with acetylene in atomic absorption spectometry, auto racing engine injection for boosting horsepower, and oxidizing agent in blowtorches. 2) The method applied is designated "Country Specific" (CS) because the methodological approach differs slightly from the default formula (8.24) in the 2006 IPCC Guidelines for National Greenhouse Gas Inventories. The U.S. calculations for this source do not incorporate a time delay from production to use. Planned improvements for the 1990-2007 NIR will include the investigation of production and use cycles, and the potential need to incorporate a time lag between production and ultimate product use. 1) The emissions from N2O product usage primarily come from the use of anesthesia. Emissions also result from the use of N20 in food processing propellants, chemical manufacturing raw material in the production of the sodium azide for use in air bags, semiconductor manufacturing oxidizers at very high purities, analytical chemistry oxidizers used with acetylene in atomic absorption spectometry, auto racing engine injection for boosting horsepower, and oxidizing agent in blowtorches. 2) The method applied is designated "Country Specific" (CS) because the methodological approach differs slightly from the default formula (8.24) in the 2006 IPCC Guidelines for National Greenhouse Gas Inventories. The U.S. calculations for this source do not incorporate a time delay from production to use. Planned improvements for the 1990-2007 NIR will include the investigation of production and use cycles, and the potential need to incorporate a time lag between production and ultimate product use.

## Table3
TABLE 3 SECTORAL REPORT FOR AGRICULTURE | [7 empty] | 2001
(Sheet 1 of 1) | [7 empty] | USA-CRT-2024-V0.5
United States of America
Back to Index
GREENHOUSE GAS SOURCE AND | CO2 | CH4 | N2O | NOx | CO | NMVOC | SOx | Total GHG emissions (1)
SINK CATEGORIES | (kt) | [6 empty] | CO2 equivalents (kt) (2)
3. Total agriculture | 7891.6501 | 9330.4381 | 1172.3795 | 15.9612 | 407.4776 | 0.023592 | 1.1639e-05 | 579824.4874
3.A. Enteric fermentation |  | 6751.7664 | [5 empty] | 189049.4598
3.A.1. Cattle(3) |  | 6497.0032 | [5 empty] | 193810.7651
Option B (country-specific):
3.A.1.a. Other |  | 6497.0032 | [5 empty] | 181916.0885
3.A.1.a.iv. Other (please specify) |  | 6497.0032 | [5 empty] | 181916.0885
3.A.2. Sheep |  | 62.172 | [5 empty] | 1740.816
3.A.3. Swine |  | 88.3693 | [5 empty] | 2474.3397
3.A.4. Other livestock |  | 104.222 | [5 empty] | 2918.2155
3.B. Manure management |  | 1880.1207 | 57.9622 |  |  | NA |  | 68003.3649
3.B.1. Cattle(3) |  | 943.091 | 44.8856 |  |  | NA |  | 38301.2255
Option B (country-specific):
3.B.1.a. Other |  | 943.091 | 44.8856 |  |  | NA |  | 38301.2255
3.B.1.a.iv. Other (please specify) |  | 943.091 | 44.8856 |  |  | NA |  | 38301.2255
3.B.2. Sheep |  | 2.6984 | 1.2365 |  |  | NA |  | 403.2183
3.B.3. Swine |  | 796.9455 | 5.0641 |  |  | NA |  | 23656.4621
3.B.4. Other livestock |  | 137.3857 | 6.7761 |  |  | NA |  | 5642.459
3.B.5. Indirect N2O emissions |  |  | IE
3.C. Rice cultivation |  | 679.1554 | [5 empty] | 19016.3521
3.D. Agricultural soils(4,5) |  | NA | 1113.741 | NA | NA | NA |  | 295141.3671
3.D.1. Direct N2O emissions from managed soils |  |  | 998.7812 |  |  |  |  | 264677.0275
3.D.1.a. Inorganic N fertilizers |  |  | 232.1898 |  |  |  |  | 61530.2947
3.D.1.b. Organic N fertilizers |  |  | 48.8138 |  |  |  |  | 12935.6529
3.D.1.c. Urine and dung deposited by grazing animals |  |  | 55.806 |  |  |  |  | 14788.6008
3.D.1.d. Crop residues |  |  | 246.2115 |  |  |  |  | 65246.041
3.D.1.e. Mineralization/immobilization associated with loss/gain of soil organic matter |  |  | 394.7418 |  |  |  |  | 104606.5699
3.D.1.f. Cultivation of organic soils (i.e. histosols) |  |  | 21.0184 |  |  |  |  | 5569.8682
3.D.1.g. Other |  |  | NO |  |  |  |  | NO
3.D.2. Indirect N2O Emissions from managed soils |  |  | 114.9598 |  |  |  |  | 30464.3397
3.E. Prescribed burning of savannahs |  | IE | IE | IE | IE | NA | IE | IE
3.F. Field burning of agricultural residues |  | 19.3955 | 0.6763 | 15.958 | 407.4747 | NA | NE | 722.2935
3.G. Liming | 4477.7798 | [6 empty] | 4477.7798
3.H. Urea application | 3413.8702 | [6 empty] | 3413.8702
3.I. Other carbon-containing fertilizers | NA | [6 empty] | NA
3.J. Other (please specify) | NA | NA | NA | 0.0031994 | 0.0029115 | 0.023592 | 1.1639e-05 | NA
(1) "Total GHG emissions" does not include NOX, CO, NMVOC and SOX.
(2) As per decision 18/CMA.1, annex, para. 37, each Party shall use the 100-year time-horizon GWP values from the IPCC Fifth Assessment Report, or 100-year time-horizon GWP values from a subsequent IPCC assessment report as agreed upon by the CMA, to report aggregate emissions and removals of GHGs, expressed in CO2 eq. Each Party may in addition also use other metrics (e.g. global temperature potential) to report supplemental information on aggregate emissions and removals of GHGs, expressed in CO2 eq. In such cases, the Party shall provide in the NID information on the values of the metrics used and the IPCC assessment report they were sourced from.
(3) The sum for cattle is calculated on the basis of entries made under either option A (dairy and non-dairy cattle) or option B (other disaggregation of cattle categories).
(4) Direct N2O emissions generated by manure in the system "Pasture, range and paddock" are to be reported under direct N2O emissions from managed soils. See also the 2006 IPCC Guidelines (vol. 4, chap. 10.5).
(5) Indirect N2O emissions generated by manure in the system "Pasture, range and paddock" are to be reported under indirect N2O emissions from managed soils. See also the 2006 IPCC Guidelines (vol. 4, chap. 10.5).
Note: Minimum level of aggregation is needed to protect confidential business and military information, where it would identify particular entity's/entities' confidential data.
Note: The 2006 IPCC Guidelines do not provide methodologies for calculating (CH4) emissions and CH4 and N2O removals from agricultural soils or for calculating CO2 emissions from the prescribed burning of savannahs and field burning of agricultural residues. Parties that have estimated such emissions should provide in the NID the additional information (AD and EFs) used to derive these estimates and include in the documentation box of the corresponding sectoral background data tables a reference to the relevant section of the NID.
Documentation box:
• Parties should provide a detailed description of the agriculture sector in chapter 5 ("Agriculture" (CRT sector 3)) of the NID. Use this documentation box to provide references to relevant sections of the NID, if any additional information and/or further
details are needed to explain the contents of this table.
• If estimates are reported for category 3.J Other, provide in this documentation box information on activities covered under this category and a reference to the section of the NID where background information can be found.
Enteric/Camels: There is no significant population of animal type in the United States. See Annex 5 and Chapter 5.1 of the NIR for more information on "NE" for camels. Enteric/Poultry: No IPCC method has been developed for determining enteric methane (CH4) emissions from poultry, therfore this category is "NE". Population data is reported for transparency purposes. See Annex 5 and Chapter 5.1 of NIR. Enteric/Other:American Bison. Table 3s1, 3.A.4 Other (please specify), this other animal category is "American Bison". 3.A.2 Enteric Fermentation (Sheep)/On Feed - Average CH4 conversion rates are not included and listed as "NA". Disaggregated sheep populations and emissions by Sheep On Feed and Sheep Not ON Feed are reported in these subcategories. 3.A.2 Enteric Fermentation (Sheep)/On Feed - Average CH4 conversion rates are not included and listed as "NA". Disaggregated sheep populations and emissions by Sheep On Feed and Sheep Not ON Feed are reported in these subcategories. 3.A.2 Enteric Fermentation (Sheep) - Average CH4 conversion rates are not included and listed as "NA". Total emissions for Sheep include both Sheep on Feed and Sheep Not On Feed. Disaggregated sheep populations by Sheep On Feed and Sheep Not ON Feed are provided for reporting/transparency purposes, and total sheep populations and emissions are listed here as "IE". 3.A.1 Non-Dairy Cattle - All parameters are listed as "IE" as they are allocated to the specific cattle type. All activity data (e.g., "population", "avg. gross energy intake", and "avg. CH4 conversion rate") presented represent a one-year national average. Emissions in the inventory are estimated separately for all 50 states of the United States. Average daily feed intake, CH4 conversion, milk yield and feed digestibility are weighted averages across the states. See Annex 3.10 of the National Inventory Report for details on regional values for CH4 conversion, DE, and dairy lactation, and a full listing of all animal sub-category populations for the entire time series. 3.A.1 Dairy Cattle - All parameters are listed as "IE" as they are allocated to the specific cattle type. All activity data (e.g., "population", "avg. gross energy intake", and "avg. CH4 conversion rate") presented represent a one-year national average. Emissions in the inventory are estimated separately for all 50 states of the United States. Average daily feed intake, CH4 conversion, milk yield and feed digestibility are weighted averages across the states. See Annex 3.10 of the National Inventory Report for details on regional values for CH4 conversion, DE, and dairy lactation, and a full listing of all animal sub-category populations for the entire time series. 3.A.3 Enteric FermentationSwine (breeding): Disaggregated swine categories are provided to show the breakdown of swine populations and emissions by subcategory for reporting and transparency purposes. 3.A.3 Enteric FermentationSwine (greater than 180 lbs): Disaggregated swine categories are provided to show the breakdown of swine populations and emissions by subcategory for reporting and transparency purposes. 3.A.3 Enteric FermentationSwine (120-179 lbs): Disaggregated swine categories are provided to show the breakdown of swine populations and emissions by subcategory for reporting and transparency purposes. 3.A.3 Enteric FermentationSwine (50-119 lbs): Disaggregated swine categories are provided to show the breakdown of swine populations and emissions by subcategory for reporting and transparency purposes. From 1990-2007, USDA data reflected swine 60 lb-119 instead of 50-119 lbs. 3.A.3 Enteric FermentationSwine (less than 50 lbs): Disaggregated swine categories are provided to show the breakdown of swine populations and emissions by subcategory for reporting and transparency purposes. From 1990-2007, USDA data reflected swine <60 lb instead of <50. 3.A.3 Enteric FermentationSwine: Disaggregated swine categories are provided to show the breakdown of swine populations and emissions by subcategory for reporting and transparency purposes. Total swine population and emissions are listed as "IE" as these values are allocated and reported by swine subcategory. Total swine population may result in slight differences compared to NIR due to independent rounding. 3.B.1.1 CH4 Beef Calves: Allocation by climate region (Cool and Temperate) for Other WMS system is not estimated due to lack of data. 3.B.1.1 CH4 Dairy Calves: Allocation by climate region (Cool and Temperate) for Other WMS system is not estimated due to lack of data. 3.B.1.1 CH4 Bulls: Allocation by climate region (Cool and Temperate) for Other, Daily Spread, Dry lot, or Liquid WMS systems may exist but are not estimated due to lack of data. 3.B.1.1 CH4 Steer Stocker: Allocation by climate region (Cool and Temperate) for Other WMS system is not estimated due to lack of data. 3.B.1.1 CH4 Heifer Stocker: Allocation by climate region (Cool and Temperate) for Other, Daily Spread, Dry lot, or Liquid WMS systems may exist but are not estimated due to lack of data. Within manure management, Heifer Stockers and Beef replacements are combined info Not on Feed Heifers. For the purposes of the CRFs, Beef replacements are assumed to have the same WMS distribution and CH4 producing potential (average) as Not on Feed Heifers. 3.B.1.1 CH4 Beef Cows: MCFs and Allocation by Climate Region (for Cool and Temperate climates) are included in total non-dairy cattle values in CRF. Allocation by climate region (Cool and Temperate) for Other WMS system is not estimated due to lack of data. 3.B.1.1 CH4 Dairy Replacements: Allocation by climate region (Cool and Temperate) for Other WMS system is not estimated due to lack of data. 3.B.1.1 CH4 Beef Replacements: Allocation by climate region (Cool and Temperate) for Other, Daily Spread, Dry lot, or Liquid WMS systems may exist but are not estimated due to lack of data. Within manure management, Heifer Stockers and Beef replacements are combined info Not on Feed Heifers. For the purposes of the CRFs, Beef replacements are assumed to have the same WMS distribution and CH4 producing potential (average) as Not on Feed Heifers. 3.B.1.1 CH4 Steer Feedlot: Allocation by climate region (Cool and Temperate) for Other WMS system is not estimated due to lack of data. 3.B.1.1 CH4 Heifer Feedlot: Allocation by climate region (Cool and Temperate) for Other WMS system is not estimated due to lack of data. 3.B.1.1 CH4 Dairy Cows: Allocation by climate region (Cool and Temperate) for Other WMS system is not estimated due to lack of data. Solid storage and dry lot MCFs and allocation by climate region are calculated separately. Digester-only emissions not calculated separately, included in total emissions. 3.B.1 Manure Management (CH4): Digester-only emissions not calculated separately, included in total emissions. Solid storage and dry lot MCFs and allocation by climate region are calculated separately. Therefore, for non-dairy cattle, assume values presented represent dry lot. For "Other" AWMS, manure management systems may exist but are not estimated due to lack of data. Emissions and other parameters (e.g. population, typcal animal mass, VS daily excretion) as well as additional information (for Tier 2) are allocated to specific cattle types. Within manure management, Heifer Stockers and Beef replacements are combined into Not on Feed Heifers. Only for the purposes of the CRFs are these individual cattle types split out. See documentation boxes for assumptions. 3.B.1 Manure Management (CH4): Digester-only emissions not calculated separately, included in total emissions. Solid storage and dry lot MCFs and allocation by climate region are calculated separately. For "Other" AWMS, manure management systems may exist but are not estimated due to lack of data. Emissions and other parameters (e.g. population, typcal animal mass, VS daily excretion) as well as additional information (for Tier 2) are allocated to specific cattle types. Manure Management/Other: American Bison. Table 3s1, 3.B.4 Other (please specify), this other animal category is "American Bison". 3.B.1.2 Sheep Not on FeedManure Management: Emissions and WMS system/MCF by WMS and region are included in total Sheep category, listed under Sheep On Feed and Sheep Not On Feed as "IE". Many manure management systems may exist, but are not estimated (reported as "NE") due to a lack of available data. 3.B.1.2 Sheep on FeedManure Management: Emissions and WMS system/MCF by WMS and region are included in total Sheep category, listed under Sheep On Feed and Sheep Not On Feed as "IE". Many manure management systems may exist, but are not estimated ("NE") due to a lack of available data. 3.B.1.2 SheepManure Management: CH4 producting potential (average), population, TAM, and VS daily excretion (average) are allocated to specific sheep type. Allocation by climate region and MCF for PRP (cool and temperate) and solid storage and dry lot (cool and temparate) are estimated. All other management types are "NE", noting that those manure management systems may exist, but are not estimated due to a lack of available data. 3.B.1.3 Breeding SwineManure ManagementMethane(CH4) - Many manure management types may exist, but are "NE" due to a lack of available data. For digesters, digester-only emissions are not calculated separately ("NE"), they are included in total emissions. 3.B.1.3 Market Swine greater than 180 lbManure ManagementMethane(CH4) - CH4 Producing Potential (average) is included in total Swine (3.B.1.3.). Many manure management types may exist, but are "NE" due to a lack of available data. For digesters, digester-only emissions are not calculated separately ("NE"), they are included in total emissions. 3.B.1.3 Market Swine 120-179 lbManure ManagementMethane(CH4) - CH4 Producing Potential (average) is included in total Swine (3.B.1.3.). Many manure management types may exist, but are "NE" due to a lack of available data. For digesters, digester-only emissions are not calculated separately ("NE"), they are included in total emissions. 3.B.1.3 Market Swine 50-119 lbManure ManagementMethane(CH4) - CH4 Producing Potential (average) is included in total Swine (3.B.1.3.). Many manure management types may exist, but are "NE" due to a lack of available data. For digesters, digester-only emissions are not calculated separately ("NE"), they are included in total emissions. 3.B.1.3 Market Swine less than 50 lbManure ManagementMethane(CH4) - CH4 Producing Potential (average) is included in total Swine (3.B.1.3.). Many manure management types may exist, but are "NE" due to a lack of available data. For digesters, digester-only emissions are not calculated separately ("NE"), they are included in total emissions. 3.B.1.3 SwineManure ManagementMethane(CH4) - Total swine populations from the aggregation of swine subcategories may result in slightly different value than presented in the NIR due to independent rounding. Total swine populations, TAM, VS daily excretion and emissions are reported under individual swine types. Manure Management: (N2O) - Solid Storage and dry lot are calculated separately. Digester-only emissions not calculated separately, included in total emissions. Atmospheric deposition of N2O not calculated due to lack of data. Nitrogen excretion is calculated as the total nitrogen excreted by all animal subpopulations divided by the total animal population. Animal waste management system usage for dairy cattle and swine is based on the distribution of these animal populations by farm size. For animals housed on drylots (e.g., dairy heifers, beef cattle on feed), the amount of nitrogen collected in liquid storage systems from runoff was also estimated. 3.B.2.3: Swine (N2O) - Total swine parameters are allocated to specific Swine types under 3.B.2.3. 3.B.2.1 Beef Calves (N2O) - These emissions are included under Agricultural Soil Management-Pasture, Range & Paddock emissions (3.D.a.3) 3.B.2.1 Dairy Calves (N2O) - These emissions are included under Agricultural Soil Management-Pasture, Range & Paddock emissions (3.D.a.3) 3.B.2.1 Bulls (N2O) - These emissions are included under Agricultural Soil Management-Pasture, Range & Paddock emissions (3.D.a.3) 3.B.2.1 Steer Stocker (N2O) - These emissions are included under Agricultural Soil Management-Pasture, Range & Paddock emissions (3.D.a.3) 3.B.2.1 Heifer Stocker (N2O) - These emissions are included under Agricultural Soil Management-Pasture, Range & Paddock emissions (3.D.a.3) 3.B.2.1 Beef Cows (N2O) - These emissions are included under Agricultural Soil Management-Pasture, Range & Paddock emissions (3.D.a.3) 3.B.2.1 Beef Replacements (N2O) - These emissions are included under Agricultural Soil Management-Pasture, Range & Paddock emissions (3.D.a.3) 3.B.2.1 Non-Dairy Cattle, Manure Management: (N2O) - From 1990 to 2017, N2O emissions from Dairy and Non-dairy cattle are allocated to their specific cattle type. For cattle types with N2O emissions listed as "IE" (not including Dairy and Non-Dairy Cattle), emissions are included under Agricultural Soil Management - Pasture, Range & Paddock emissions. Digester-only emissions not calculated separately, included in total emissions. Nitrogen excretion is calculated as the total nitrogen excreted by all animal subpopulations divided by the total animal population. Animal waste management system usage for dairy cattle and swine is based on the distribution of these animal populations by farm size. For animals housed on drylots (e.g., dairy heifers, beef cattle on feed), the amount of nitrogen collected in liquid storage systems from runoff was also estimated. (CH4) The inventory is performed at the state level for cattle, swine, and poultry. For purposes of compiling information in the tables above, each state was assigned to a climate region based on its average annual temperature. Typical animal mass, VS daily excretion, and Bo are calculated as weighted average values based on the breakout of the animal population by subpopulations (e.g., beef cattle on feed, market swine <50 pounds). Methane emissions include reductions due to anaerobic digestion (AD); the methane emissions estimates presented here correspond to the methane emissions presented in Annex 3.11. CRF tables require the calculation of weighted variables for emission calculations (Bo, MCFs, TAM, etc). The calculation of weighted variables takes into account the AD emission reductions, and calculations using the weighted variables recreate the total methane emissions with AD emissions reductions. See the NIR, Annex 3 for Manure Management, for detailed explanation of the calculation of MCF per animal group and waste management system. A country-specific method is used for MCFs for lagoon and other liquid systems, resulting in a large data set of state-level MCFs which are more appropriately presented in Annex 3 of the NIR. This follows the instructions of the latest UNFCCC reporting guidelines for CRF tables as presented in FCCC/CP/2002/8. 3.B.2.1 Dairy Cattle, Manure Management: (N2O) - From 1990 to 2017, N2O emissions from Dairy and Non-dairy cattle are allocated to their specific cattle type. For cattle types with N2O emissions listed as "IE" (not including Dairy and Non-Dairy Cattle), emissions are included under Agricultural Soil Management - Pasture, Range & Paddock emissions. Digester-only emissions not calculated separately, included in total emissions. Nitrogen excretion is calculated as the total nitrogen excreted by all animal subpopulations divided by the total animal population. Animal waste management system usage for dairy cattle and swine is based on the distribution of these animal populations by farm size. For animals housed on drylots (e.g., dairy heifers, beef cattle on feed), the amount of nitrogen collected in liquid storage systems from runoff was also estimated. (CH4) The inventory is performed at the state level for cattle, swine, and poultry. For purposes of compiling information in the tables above, each state was assigned to a climate region based on its average annual temperature. Typical animal mass, VS daily excretion, and Bo are calculated as weighted average values based on the breakout of the animal population by subpopulations (e.g., beef cattle on feed, market swine <50 pounds). Methane emissions include reductions due to anaerobic digestion (AD); the methane emissions estimates presented here correspond to the methane emissions presented in Annex 3.11. CRF tables require the calculation of weighted variables for emission calculations (Bo, MCFs, TAM, etc). The calculation of weighted variables takes into account the AD emission reductions, and calculations using the weighted variables recreate the total methane emissions with AD emissions reductions. See the NIR, Annex 3 for Manure Management (Annex 3.11), for detailed explanation of the calculation of MCF per animal group and waste management system. A country-specific method is used for MCFs for lagoon and other liquid systems, resulting in a large data set of state-level MCFs which are more appropriately presented in Annex 3 of the NIR. This follows the instructions of the latest UNFCCC reporting guidelines for CRF tables as presented in FCCC/CP/2002/8. 3.B.2.4: Camels (Camels and Llamas) (N2O): There is no significant population of camels in the United States. See Annex 5 of the NIR. Manure Management/Other, American Bison (N2O): Table 3s1, 3.B.4 Other (please specify), this other animal category is "American Bison". These emissions are included under Agricultural Soil Management - Pasture, Range & Paddock emissions 3.B.2.2 SheepManure Management N2O: Emissions from Sheep On Feed and Sheep Not On Feed are allocated to Total Sheep as they are not able to be disaggregated at this time. 3.B.2.2 SheepManure Management N2O: Emissions from Sheep On Feed and Sheep Not On Feed are allocated to Total Sheep as they are not able to be disaggregated at this time. 3.B.2.2 SheepManure Management N2O: Nitrogen Excretion rate and NeX per MMS are allocated to specific sheep type (OF and NOF). 3.C.2.1 Flood Prone: All rice grown in the U.S. is assumed to be on continuously flooded fields. 3.C.1.2.1 Intermittently FloodedSingle Aeration: All rice grown in the U.S. is assumed to be on continuously flooded fields. 3.C.1.2.2 Intermittently FloodedMultiple Aeration: All rice grown in the U.S. is assumed to be on continuously flooded fields. 3.C.1: Rice cultivation methane emissions are estimated using a combination of Tier 1 and 3 methods. For organic amendments, these values are area-weighted average national residue + Omad Inputs in tonnes of dry matter per hectare 3.D.2: Indirect nitrous oxide (N2O) emissions are estimated using a combination of Tier 1 and 3 methods. 3.D.2: Indirect nitrous oxide (N2O) emissions are estimated using a combination of Tier 1 and 3 methods. 3.D.1: Direct nitrous oxide (N2O) emissions are estimated using a combination of Tier 1 and 3 methods. 3.D.1: Direct nitrous oxide (N2O) emissions are estimated using a combination of Tier 1 and 3 methods. 3.D.1: Direct nitrous oxide (N2O) emissions are estimated using a combination of Tier 1 and 3 methods. 3.D.1: Direct nitrous oxide (N2O) emissions are estimated using Tier 3 methods. 3.D.1: Direct nitrous oxide (N2O) emissions are estimated using Tier 1 methods. 3.D.1: Direct nitrous oxide (N2O) emissions are estimated using Tier 1 methods. 3.D.1: Direct nitrous oxide (N2O) emissions are estimated using a combination of Tier 1 and 3 methods. 3.D.1: Direct nitrous oxide (N2O) emissions are estimated using Tier 1 methods. Non-CO2 emissions from biomass burning occurring on forest land is reported under Forest Land Remaining Forest Land in the LULUCF Sector, Table 4(V).A.1. Non-CO2 emissions from biomass burning occurring on grasslands is reported under Grassland Remaining Grassland in the LULUCF Sector, Table 4(V).C.1. Non-CO2 emissions from Field Burning of Agricultural Residues based on a Tier 2 method, See Section 5.7 for more information. Non-CO2 emissions from Field Burning of Agricultural Residues based on a Tier 2 method, See Section 5.7 for more information. Non-CO2 emissions from Field Burning of Agricultural Residues based on a Tier 2 method, See Section 5.7 for more information. Non-CO2 emissions from Field Burning of Agricultural Residues based on a Tier 2 method, See Section 5.7 for more information. Non-CO2 emissions from Field Burning of Agricultural Residues based on a Tier 2 method, See Section 5.7 for more information. Non-CO2 emissions from Field Burning of Agricultural Residues based on a Tier 2 method, See Section 5.7 for more information. Non-CO2 emissions from Field Burning of Agricultural Residues based on a Tier 2 method, See Section 5.7 for more information. Non-CO2 emissions from Field Burning of Agricultural Residues based on a Tier 2 method, See Section 5.7 for more information. Non-CO2 emissions from Field Burning of Agricultural Residues based on a Tier 2 method, See Section 5.7 for more information. Non-CO2 emissions from Field Burning of Agricultural Residues based on a Tier 2 method, See Section 5.7 for more information. Non-CO2 emissions from Field Burning of Agricultural Residues based on a Tier 2 method, See Section 5.7 for more information. Non-CO2 emissions from Field Burning of Agricultural Residues based on a Tier 2 method, See Section 5.7 for more information. Non-CO2 emissions from Field Burning of Agricultural Residues based on a Tier 2 method, See Section 5.7 for more information. Non-CO2 emissions from Field Burning of Agricultural Residues based on a Tier 2 method, See Section 5.7 for more information. Non-CO2 emissions from Field Burning of Agricultural Residues based on a Tier 2 method, See Section 5.7 for more information. Non-CO2 emissions from Field Burning of Agricultural Residues based on a Tier 2 method, See Section 5.7 for more information. Non-CO2 emissions from Field Burning of Agricultural Residues based on a Tier 2 method, See Section 5.7 for more information. Non-CO2 emissions from Field Burning of Agricultural Residues based on a Tier 2 method, See Section 5.7 for more information. Non-CO2 emissions from Field Burning of Agricultural Residues based on a Tier 2 method, See Section 5.7 for more information. Non-CO2 emissions from Field Burning of Agricultural Residues based on a Tier 2 method, See Section 5.7 for more information. Non-CO2 emissions from Field Burning of Agricultural Residues based on a Tier 2 method, See Section 5.7 for more information. Non-CO2 emissions from Field Burning of Agricultural Residues based on a Tier 2 method, See Section 5.7 for more information. 3.H: Urea Application CO2 emissions are estimated using a Tier 1 method.

## Table3.A
TABLE 3.A SECTORAL BACKGROUND DATA FOR AGRICULTURE |  |  |  |  | 2001
Enteric Fermentation |  |  |  |  | USA-CRT-2024-V0.5
(Sheet 1 of 1) |  |  |  |  | United States of America
Back to Index | [5 empty] | Additional information (only for those livestock types for which tier 2 was used) (a)
GREENHOUSE GAS SOURCE AND SINK CATEGORIES | ACTIVITY DATA AND OTHER RELATED INFORMATION |  |  | IMPLIED EMISSION FACTORS | EMISSIONS | Disaggregated list of animals (b) |  | Dairy cattle | Non-dairy cattle | Dairy cows | Heifer feedlot | Steer feedlot | Beef replacements | Dairy replacements | Beef cows | Heifer stocker | Steer stocker | Bulls | Dairy calves | Beef calves | Sheep | Sheep on feed | Sheep not on feed | Swine | Market swine less than 50 lb | Market swine 50-119 lb | Market swine 120-179 lb | Market swine greater than 180 lb | Breeding swine | Camels | Goats | Horses | Mules and asses | Poultry | American bison
| Population size (1) | Average gross energy intake (GE) | Average CH4 conversion rate (Ym) (2) | CH4 | CH4
| (1000s) | (MJ/head/day) | (%) | (kg CH4/head/yr) | (kt) | Indicators:
3.A.1. Cattle | 102163.8138 |  |  | 63.594 | 6497.0032 | Weight | (kg) | IE | IE | 679.7747 | 408.2372 | 436.6397 | 385.3729 | 407.0452 | 576.4489 | 320.5445 | 328.9441 | 864.6734 | 122.4627 | 122.4627 | NA | NA | NA | NA | NA | NA | NA | NA | NA | NA | NA | NA | NA | NA | NA
Option B (country-specific): (3) | [5 empty] | Feeding situation(c) |  | IE | IE | stall fed w/ pasture | stall fed | stall fed | pasture w/stall fed | stall fed w/ pasture | pasture w/stall fed | pasture w/stall fed | pasture w/stall fed | pasture w/stall fed | stall fed w/ pasture | pasture w/stall fed | NA | NA | NA | NA | NA | NA | NA | NA | NA | NA | NA | NA | NA | NA | NA
3.A.1.a. Other | 102163.8138 |  |  | 63.594 | 6497.0032 | Milk yield | (kg/day) | IE | IE | 22.5555 | NA | NO | NA | NA | 3.5598 | NA | NO | NO | NO | NO | NA | NA | NA | NA | NA | NA | NA | NA | NA | NA | NA | NA | NA | NA | NA
3.A.1.a.iv. Other (please specify) | 102163.8138 |  |  | 63.594 | 6497.0032 | Work | (h/day) | IE | IE | NA | NA | NA | NA | NA | NA | NA | NA | NA | NA | NA | NA | NA | NA | NA | NA | NA | NA | NA | NA | NA | NA | NA | NA | NA | NA
Dairy cattle | IE | IE | IE | IE | IE | Pregnant | (%) | IE | IE | 0.666 | NA | NO | NA | NA | 0.6945 | NA | NO | NO | NO | NO | NA | NA | NA | NA | NA | NA | NA | NA | NA | NA | NA | NA | NA | NA | NA
Non-dairy cattle | IE | IE | IE | IE | IE | Digestibility of feed | (%) | IE | IE | 67.4 | 80.8851 | 81.098 | 64.4057 | 64.4 | 62.434 | 64.7265 | 64.6181 | 62.362 | 64.4 | 64.43 | NA | NA | NA | NA | NA | NA | NA | NA | NA | NA | NA | NA | NA | NA | NA
Dairy cows | 9171.7 | 347.665 | 5.601 | 127.8069 | 1172.207 | (a) See also tables 10A.1, 10A.2 and 10A.3, chap. 10, vol. 4 of the 2006 IPCC Guidelines. These data are relevant if Parties do not have data on average feed intake.
Heifer feedlot | 4568.912 | 161.1874 | 3.7824 | 39.6497 | 181.156 | (b) Disaggregate to the split actually used. Add columns to the table if necessary.
Steer feedlot | 7931.5384 | 158.4374 | 3.733 | 38.6471 | 306.531 | (c) For cattle, buffalo and sheep specify the feeding situation in accordance with table 10.5, chap. 10, vol. 4 of the 2006 IPCC Guidelines.
Beef replacements | 4456.0756 | 147.5781 | 6.5 | 62.9594 | 280.5517
Dairy replacements | 4044.8161 | 167.573 | 5.6757 | 62.4238 | 252.4926
Beef cows | 33398.2 | 211.939 | 6.5 | 90.4168 | 3019.7592
Heifer stocker | 5376.28 | 140.232 | 6.5 | 59.8254 | 321.6381
Steer stocker | 8724.1789 | 136.08 | 6.5 | 58.0541 | 506.4741
Bulls | 2274.2 | 219.503 | 6.5 | 93.6438 | 212.9646
Dairy calves | 4710.0649 | 22.8721 | 7.9426 | 11.9233 | 56.1594
Beef calves | 17507.848 | 25.0456 | 6.5 | 10.6849 | 187.0693
3.A.2. Sheep | 6908 |  |  | 9 | 62.172
3.A.2.a. Other (please specify) | 6908 |  |  | 9 | 62.172
Sheep | IE | NA | NA | IE | IE
Sheep on feed | 3259.5051 | NA | NA | 9 | 29.3355
Sheep not on feed | 3648.4949 | NA | NA | 9 | 32.8365
3.A.3. Swine | 58912.85 |  |  | 1.5 | 88.3693
3.A.3.a. Other (please specify) | 58912.85 |  |  | 1.5 | 88.3693
Swine | IE | NA | NA | IE | IE
Market swine less than 50 lb | 19659.15 | NA | NA | 1.5 | 29.4887
Market swine 50-119 lb | 12899.5 | NA | NA | 1.5 | 19.3493
Market swine 120-179 lb | 10708.45 | NA | NA | 1.5 | 16.0627
Market swine greater than 180 lb | 9464.85 | NA | NA | 1.5 | 14.1973
Breeding swine | 6180.9 | NA | NA | 1.5 | 9.2713
3.A.4. Other livestock(4) | 2066714.5048 |  |  | 0.050429 | 104.222
3.A.4.b. Camels | NE | NE | NE | NE | NE
3.A.4.d. Goats | 2474.6954 | NA | NA | 9 | 22.2723
3.A.4.e. Horses | 3519.4458 | NA | NA | 18 | 63.35
3.A.4.f. Mules and asses | 108.9286 | NA | NA | 10 | 1.0893
3.A.4.g. Poultry | 2060398.394 | NE | NE | NE | NE
3.A.4.h. Other | 213.041 |  |  | 82.1927 | 17.5104
3.A.4.h.v. Other (please specify) | 213.041 |  |  | 82.1927 | 17.5104
American bison | 213.041 | NA | NA | 82.1927 | 17.5104
(1) Parties are encouraged to provide detailed livestock population data by animal type and region, if available, in NID, and provide in the documentation box below a reference to the relevant section. Parties should use the same animal population statistics to estimate CH4 emissions from enteric fermentation, CH4 and N2O emissions from manure management, direct N2O emissions from soil and N2O emissions associated with manure production, as well as emissions from use of manure as fuel, and sewage-related emissions reported under the waste sector.
(2) Ym refers to the fraction of gross energy in feed converted to CH4.
(3) Option B should be used when Parties want to report a more disaggregate livestock categorization compared with option A.
(4) If data are available, Parties are encouraged to report disaggregated data using the predefined drop-down menu. Furthermore, Parties are encouraged, to the extent possible, to use the predefined category definitions rather than create similar categories, in order to ensure the highest possible degree of comparability of the reporting. If detailed data are not available, Parties should include all emissions from other livestock not included under subcategories 3.A.1–3.A.3 under other (please specify).
(5) For example, fox, raccoon, mink and polecat.
Note: Minimum level of aggregation is needed to protect confidential business and military information, where it would identify particular entity's/entities' confidential data.
Documentation box:
• Parties should provide a detailed description of the agriculture sector, including information from the additional information box, in chapter 5 ("Agriculture" (CRT sector 3)) of the NID. Use this documentation box
to provide references to relevant sections of the NID, if any additional information and/or further details are needed to explain the contents of this table.
• Provide a reference to the relevant section of the NID, in particular with regard to:
(a) Disaggregation of livestock population (e.g. according to the classification recommended in the 2006 IPCC Guidelines);
(b) Parameters relevant to the application of the 2006 IPCC Guidelines.
Enteric/Camels: There is no significant population of animal type in the United States. See Annex 5 and Chapter 5.1 of the NIR for more information on "NE" for camels. Enteric/Poultry: No IPCC method has been developed for determining enteric methane (CH4) emissions from poultry, therfore this category is "NE". Population data is reported for transparency purposes. See Annex 5 and Chapter 5.1 of NIR. Enteric/Other:American Bison. Table 3s1, 3.A.4 Other (please specify), this other animal category is "American Bison". 3.A.2 Enteric Fermentation (Sheep)/On Feed - Average CH4 conversion rates are not included and listed as "NA". Disaggregated sheep populations and emissions by Sheep On Feed and Sheep Not ON Feed are reported in these subcategories. 3.A.2 Enteric Fermentation (Sheep)/On Feed - Average CH4 conversion rates are not included and listed as "NA". Disaggregated sheep populations and emissions by Sheep On Feed and Sheep Not ON Feed are reported in these subcategories. 3.A.2 Enteric Fermentation (Sheep) - Average CH4 conversion rates are not included and listed as "NA". Total emissions for Sheep include both Sheep on Feed and Sheep Not On Feed. Disaggregated sheep populations by Sheep On Feed and Sheep Not ON Feed are provided for reporting/transparency purposes, and total sheep populations and emissions are listed here as "IE". 3.A.1 Non-Dairy Cattle - All parameters are listed as "IE" as they are allocated to the specific cattle type. All activity data (e.g., "population", "avg. gross energy intake", and "avg. CH4 conversion rate") presented represent a one-year national average. Emissions in the inventory are estimated separately for all 50 states of the United States. Average daily feed intake, CH4 conversion, milk yield and feed digestibility are weighted averages across the states. See Annex 3.10 of the National Inventory Report for details on regional values for CH4 conversion, DE, and dairy lactation, and a full listing of all animal sub-category populations for the entire time series. 3.A.1 Dairy Cattle - All parameters are listed as "IE" as they are allocated to the specific cattle type. All activity data (e.g., "population", "avg. gross energy intake", and "avg. CH4 conversion rate") presented represent a one-year national average. Emissions in the inventory are estimated separately for all 50 states of the United States. Average daily feed intake, CH4 conversion, milk yield and feed digestibility are weighted averages across the states. See Annex 3.10 of the National Inventory Report for details on regional values for CH4 conversion, DE, and dairy lactation, and a full listing of all animal sub-category populations for the entire time series. 3.A.3 Enteric FermentationSwine (breeding): Disaggregated swine categories are provided to show the breakdown of swine populations and emissions by subcategory for reporting and transparency purposes. 3.A.3 Enteric FermentationSwine (greater than 180 lbs): Disaggregated swine categories are provided to show the breakdown of swine populations and emissions by subcategory for reporting and transparency purposes. 3.A.3 Enteric FermentationSwine (120-179 lbs): Disaggregated swine categories are provided to show the breakdown of swine populations and emissions by subcategory for reporting and transparency purposes. 3.A.3 Enteric FermentationSwine (50-119 lbs): Disaggregated swine categories are provided to show the breakdown of swine populations and emissions by subcategory for reporting and transparency purposes. From 1990-2007, USDA data reflected swine 60 lb-119 instead of 50-119 lbs. 3.A.3 Enteric FermentationSwine (less than 50 lbs): Disaggregated swine categories are provided to show the breakdown of swine populations and emissions by subcategory for reporting and transparency purposes. From 1990-2007, USDA data reflected swine <60 lb instead of <50. 3.A.3 Enteric FermentationSwine: Disaggregated swine categories are provided to show the breakdown of swine populations and emissions by subcategory for reporting and transparency purposes. Total swine population and emissions are listed as "IE" as these values are allocated and reported by swine subcategory. Total swine population may result in slight differences compared to NIR due to independent rounding.

## Table3.B(a)
TABLE 3.B(a) SECTORAL BACKGROUND DATA FOR AGRICULTURE | [8 empty] | 2001
CH4 Emissions from Manure Management | [8 empty] | USA-CRT-2024-V0.5
(Sheet 1 of 1) | [8 empty] | United States of America
Back to Index | [9 empty] | Additional information (for Tier 2) (a)
GREENHOUSE GAS SOURCE | ACTIVITY DATA AND OTHER RELATED INFORMATION | [6 empty] | IMPLIED EMISSION FACTORS | EMISSIONS |  |  |  |  | Manure Management Systems (b)
AND SINK CATEGORIES | Population size | Allocation by climate region (1) |  |  | Typical animal mass (average) | VS(2) daily excretion (average) | CH4 producing potential (Bo) (2) (average) |  |  |  |  | Indicator | Climate region | Anaerobic lagoon | Liquid system | Daily spread | Solid storage | Pit storage | Dry lot | Deep bedding | Pasture, range, and paddock | Composting | Digesters | Burned for fuel or as waste | Other
|  | Cool | Temperate | Warm |  |  |  | CH4 | CH4
| (1000s) | (%) |  |  | (kg/head) | (kg dm/head/day) | (m3 CH4/kg VS) | (kg CH4/head/yr) | (kt) | Animal category
3.B.1. Cattle | 102163.8138 | [6 empty] | 9.2312 | 943.091 | Option B
Option B (country-specific): (3) | [10 empty] | Dairy cattle | Allocation | Cool | IE | IE | IE | NE | IE | IE | NE | IE | NO | IE | NO | NE
3.B.1.a. Other | 102163.8138 | [6 empty] | 9.2312 | 943.091 |  |  | (%) | Temperate | IE | IE | IE | NE | IE | IE | NE | IE | NO | IE | NO | NE
3.B.1.a.iv. Other (please specify) | 102163.8138 | [6 empty] | 9.2312 | 943.091 |  |  |  | Warm | NO | NO | NO | NO | NO | NO | NO | NO | NO | NO | NO | NO
Dairy cattle | IE | IE | IE | NO | IE | IE | IE | IE | IE |  |  | MCF (c) | Cool | IE | IE | IE | IE | IE | IE | NE | IE | NO | IE | NO | NE
Non-dairy cattle | IE | IE | IE | NO | IE | IE | IE | IE | IE |  |  |  | Temperate | IE | IE | IE | IE | IE | IE | NE | IE | NO | IE | NO | NE
Dairy cows | 9171.7 | 44.7366 | 55.2634 | NO | 679.7747 | 6.345 | 0.24 | 94.8342 | 869.7909 |  |  |  | Warm | NO | NO | NO | NO | NO | NO | NO | NO | NO | NO | NO | NO
Heifer feedlot | 4568.912 | 46.2522 | 53.7478 | NO | 408.2372 | 1.7227 | 0.33 | 1.8082 | 8.2613 |  | Non-dairy cattle | Allocation | Cool | NO | IE | NO | IE | IE | IE | IE | IE | NO | NO | NO | NE
Steer feedlot | 7931.5384 | 46.2496 | 53.7504 | NO | 436.6397 | 1.6732 | 0.33 | 1.7562 | 13.9295 |  |  | (%) | Temperate | NO | IE | NO | IE | IE | IE | IE | IE | NO | NO | NO | NE
Beef replacements | 4456.0756 | 38.9417 | 61.0583 | NO | 385.3729 | 2.9123 | 0.17 | 0.5451 | 2.429 |  |  |  | Warm | NO | NO | NO | NO | NO | NO | NO | NO | NO | NO | NO | NO
Dairy replacements | 4044.8161 | 47.8647 | 52.1353 | NO | 407.0452 | 3.309 | 0.17 | 1.7918 | 7.2475 |  |  | MCF (c) | Cool | NO | IE | NO | IE | IE | IE | IE | IE | NO | NO | NO | NO
Beef cows | 33398.2 | 34.4296 | 65.5704 | NO | 576.4489 | 4.3928 | 0.17 | 0.84866 | 28.3439 |  |  |  | Temperate | NO | IE | NO | IE | IE | IE | IE | IE | NO | NO | NO | NO
Heifer stocker | 5376.28 | 50.8151 | 49.1849 | NO | 320.5445 | 2.7462 | 0.17 | 0.5451 | 2.9306 |  |  |  | Warm | NO | NO | NO | NO | NO | NO | NO | NO | NO | NO | NO | NO
Steer stocker | 8724.1789 | 47.1434 | 52.8566 | NO | 328.9441 | 2.6723 | 0.17 | 0.51627 | 4.504 |  | Dairy cows | Allocation | Cool | 23.3461 | 47.4003 | 62.3537 | IE | IE | IE | NE | 56.0683 | NO | IE | NO | NE
Bulls | 2274.2 | 34.2935 | 65.7065 | NO | 864.6734 | 4.5574 | 0.17 | 0.88047 | 2.0024 |  |  | (%) | Temperate | 76.6539 | 52.5997 | 37.6463 | IE | IE | IE | NE | 43.9317 | NO | IE | NO | NE
Dairy calves | 4710.0649 | 44.9885 | 55.0115 | NO | 122.4627 | 0.85081 | 0.17 | 0.16437 | 0.7742 |  |  |  | Warm | NO | NO | NO | NO | NO | NO | NO | NO | NO | NO | NO | NO
Beef calves | 17507.848 | 34.4296 | 65.5704 | NO | 122.4627 | 0.85081 | 0.17 | 0.16437 | 2.8778 |  |  | MCF (c) | Cool | 0.68091 | 0.2466 | 0.001 | IE | IE | IE | NE | 0.0047 | NO | IE | NO | NE
3.B.2. Sheep | 6908 | [6 empty] | 0.39063 | 2.6984 |  |  |  | Temperate | 0.75515 | 0.37943 | 0.005 | IE | IE | IE | NE | 0.0047 | NO | IE | NO | NE
3.B.2.a. Other (please specify) | 6908 | [6 empty] | 0.39063 | 2.6984 |  |  |  | Warm | NO | NO | NO | NO | NO | NO | NO | NO | NO | NO | NO | NO
Sheep | IE | 67.7578 | 32.2422 | NO | 68.6 | 0.6126 | 0.3413 | IE | 2.6984 |  | Heifer feedlot | Allocation | Cool | NO | 50.2432 | NE | 46.2304 | IE | IE | IE | NE | NE | NO | NO | NE
Sheep on feed | 3259.5051 | IE | IE | NO | IE | IE | IE | IE | IE |  |  | (%) | Temperate | NO | 49.7568 | NE | 53.7696 | IE | IE | IE | NE | NE | NO | NO | NE
Sheep not on feed | 3648.4949 | IE | IE | NO | IE | IE | IE | IE | IE |  |  |  | Warm | NO | NO | NO | NO | NO | NO | NO | NO | NO | NO | NO | NO
3.B.3. Swine | 58912.85 | [6 empty] | 13.5275 | 796.9455 |  |  | MCF (c) | Cool | NO | 0.28025 | NE | 0.01 | IE | IE | IE | NE | NE | NO | NO | NE
3.B.3.a. Other (please specify) | 58912.85 | [6 empty] | 13.5275 | 796.9455 |  |  |  | Temperate | NO | 0.40453 | NE | 0.015 | IE | IE | IE | NE | NE | NO | NO | NE
Swine | IE | IE | IE | NO | IE | IE | 0.48 | IE | IE |  |  |  | Warm | NO | NO | NO | NO | NO | NO | NO | NO | NO | NO | NO | NO
Market swine less than 50 lb | 19659.15 | 73.2093 | 26.7907 | NO | 15.88 | 0.13974 | IE | 6.4216 | 126.2434 |  | Steer feedlot | Allocation | Cool | NO | 50.2355 | NO | 46.2278 | IE | IE | IE | NO | NO | NO | NO | NE
Market swine 50-119 lb | 12899.5 | 77.0326 | 22.9674 | NO | 40.6 | 0.21924 | IE | 9.9282 | 128.0693 |  |  | (%) | Temperate | NO | 49.7645 | NO | 53.7722 | IE | IE | IE | NO | NO | NO | NO | NE
Market swine 120-179 lb | 10708.45 | 76.562 | 23.438 | NO | 67.82 | 0.36623 | IE | 16.6147 | 177.9172 |  |  |  | Warm | NO | NO | NO | NO | NO | NO | NO | NO | NO | NO | NO | NO
Market swine greater than 180 lb | 9464.85 | 72.9843 | 27.0157 | NO | 90.75 | 0.49005 | IE | 22.7931 | 215.7334 |  |  | MCF (c) | Cool | NO | 0.28025 | NO | 0.01 | IE | IE | IE | NE | NO | NO | NO | NE
Breeding swine | 6180.9 | 72.5462 | 27.4538 | NO | 198 | 0.52594 | 0.48 | 24.1036 | 148.9822 |  |  |  | Temperate | NO | 0.40454 | NO | 0.015 | IE | IE | IE | NE | NO | NO | NO | NE
3.B.4. Other livestock (4) | 2066714.5048 | [6 empty] | 0.066475 | 137.3857 |  |  |  | Warm | NO | NO | NO | NO | NO | NO | NO | NO | NO | NO | NO | NO
3.B.4.b. Camels | NE | NE | NE | NO | NE | NE | NE | NE | NE |  | Beef replacements | Allocation | Cool | NO | NE | NO | NE | NO | NO | NO | 38.9417 | NO | NO | NO | NE
3.B.4.d. Goats | 2474.6954 | 28.7728 | 71.2272 | NO | 64 | 0.608 | 0.17 | 0.13518 | 0.33453 |  |  | (%) | Temperate | NO | NE | NO | NE | NO | NO | NO | 61.0583 | NO | NO | NO | NE
3.B.4.e. Horses | 3519.4458 | 66.146 | 33.854 | NO | 450 | 3.9735 | 0.33 | 1.6675 | 5.8688 |  |  |  | Warm | NO | NO | NO | NO | NO | NO | NO | NO | NO | NO | NO | NO
3.B.4.f. Mules and Asses | 108.9286 | 55.5492 | 44.4508 | NO | 130 | 0.9399 | 0.33 | 0.39762 | 0.043312 |  |  | MCF (c) | Cool | NO | NE | NO | NE | NO | NO | NO | 0.0047 | NO | NO | NO | NE
3.B.4.g. Poultry | 2060398.394 | 32.1591 | 67.8409 | NO | 1.3542 | 0.017235 | 0.36647 | 0.063559 | 130.9565 |  |  |  | Temperate | NO | NE | NO | NE | NO | NO | NO | 0.0047 | NO | NO | NO | NE
3.B.4.h. Other | 213.041 | [6 empty] | 0.8574 | 0.18266 |  |  |  | Warm | NO | NO | NO | NO | NO | NO | NO | NO | NO | NO | NO | NO
3.B.4.h.v. Other (please specify) | 213.041 | [6 empty] | 0.8574 | 0.18266 |  | Dairy replacements | Allocation | Cool | NE | 37.8993 | NE | NE | NO | 47.9397 | NO | NE | NO | NO | NO | NE
American bison | 213.041 | 88.8673 | 11.1327 | NO | 578.5 | 4.438 | 0.17 | 0.8574 | 0.18266 |  |  | (%) | Temperate | NE | 62.1007 | NE | NE | NO | 52.0603 | NO | NE | NO | NO | NO | NE
(1) Climate regions are defined in terms of annual average temperature as follows: cool = less than 15 °C; temperate = 15–25 °C inclusive; and warm = higher than 25 °C (see table 10.17, chap. 10, vol. 4 of the 2006 IPCC Guidelines). | [12 empty] | Warm | NO | NO | NO | NO | NO | NO | NO | NO | NO | NO | NO | NO
(2) VS = volatile solids; Bo = maximum methane producing capacity for manure (vol. 4, chap. 10, pp. 10.42–10.43 of the 2006 IPCC Guidelines); dm = dry matter. Provide average values for VS and Bo where original calculations were made | [11 empty] | MCF (c) | Cool | NE | 0.2461 | NE | NE | NO | 0.01 | NO | NE | NO | NO | NO | NE
at a more disaggregated level of these livestock categories. | [12 empty] | Temperate | NE | 0.35151 | NE | NE | NO | 0.015 | NO | NE | NO | NO | NO | NE
(3) Option B should be used if Parties wish to report at a more disaggregated livestock categorization compared with option A. | [12 empty] | Warm | NO | NO | NO | NO | NO | NO | NO | NO | NO | NO | NO | NO
(4) If data are available, Parties are encouraged to report at the disaggregated data using the predefined drop-down menu. Furthermore, Parties are encouraged, to the extent possible, to use the predefined category definitions rather than create similar | [10 empty] | Beef cows | Allocation | Cool | NO | NE | NE | NE | NO | NO | NO | 34.4296 | NO | NO | NO | NE
categories, in order to ensure the highest possible degree of comparability of the reporting. If detailed data are not available, Parties should include all emissions from other livestock not included under subcategories 3.B.1–3.B.3 under other (please specify). | [11 empty] | (%) | Temperate | NO | NE | NE | NE | NO | NO | NO | 65.5704 | NO | NO | NO | NE
(5) For example, fox, raccoon, mink and polecat. | [12 empty] | Warm | NO | NO | NO | NO | NO | NO | NO | NO | NO | NO | NO | NO
[12 empty] | MCF (c) | Cool | NO | NE | NE | NE | NO | NO | NO | 0.0047 | NO | NO | NO | NE
Note: Minimum level of aggregation is needed to protect confidential business and military information, where it would identify particular entity's/entities' confidential data. | [12 empty] | Temperate | NO | NE | NE | NE | NO | NO | NO | 0.0047 | NO | NO | NO | NE
[13 empty] | Warm | NO | NO | NO | NO | NO | NO | NO | NO | NO | NO | NO | NO
Documentation box: | [10 empty] | Heifer stocker | Allocation | Cool | NO | NE | NO | NE | NO | NO | NO | 50.8151 | NO | NO | NO | NE
• Parties should provide a detailed description of the agriculture sector in chapter 5 ("Agriculture" (CRT sector 3)) of the NID. Use this documentation box to provide references to relevant sections of the NID, if any additional information and | [11 empty] | (%) | Temperate | NO | NE | NO | NE | NO | NO | NO | 49.1849 | NO | NO | NO | NE
further details are needed to explain the contents of this table. | [12 empty] | Warm | NO | NO | NO | NO | NO | NO | NO | NO | NO | NO | NO | NO
• Provide a reference to the relevant sections of the NID, in particular with regard to: | [11 empty] | MCF (c) | Cool | NO | NE | NO | NE | NO | NO | NO | 0.0047 | NO | NO | NO | NE
(a) Disaggregation of livestock population (e.g. according to the classification recommended in the 2006 IPCC Guidelines; | [12 empty] | Temperate | NO | NE | NO | NE | NO | NO | NO | 0.0047 | NO | NO | NO | NE
(b) Parameters relevant to the application of the 2006 IPCC Guidelines; | [12 empty] | Warm | NO | NO | NO | NO | NO | NO | NO | NO | NO | NO | NO | NO
(c) Information on how the MCFs are derived, if relevant data could not be provided in the additional information box. | [10 empty] | Steer stocker | Allocation | Cool | NO | NE | NO | NE | NO | NO | NO | 47.1434 | NO | NO | NO | NE
3.B.1.1 CH4 Beef Calves: Allocation by climate region (Cool and Temperate) for Other WMS system is not estimated due to lack of data. 3.B.1.1 CH4 Dairy Calves: Allocation by climate region (Cool and Temperate) for Other WMS system is not estimated due to lack of data. 3.B.1.1 CH4 Bulls: Allocation by climate region (Cool and Temperate) for Other, Daily Spread, Dry lot, or Liquid WMS systems may exist but are not estimated due to lack of data. 3.B.1.1 CH4 Steer Stocker: Allocation by climate region (Cool and Temperate) for Other WMS system is not estimated due to lack of data. 3.B.1.1 CH4 Heifer Stocker: Allocation by climate region (Cool and Temperate) for Other, Daily Spread, Dry lot, or Liquid WMS systems may exist but are not estimated due to lack of data. Within manure management, Heifer Stockers and Beef replacements are combined info Not on Feed Heifers. For the purposes of the CRFs, Beef replacements are assumed to have the same WMS distribution and CH4 producing potential (average) as Not on Feed Heifers. 3.B.1.1 CH4 Beef Cows: MCFs and Allocation by Climate Region (for Cool and Temperate climates) are included in total non-dairy cattle values in CRF. Allocation by climate region (Cool and Temperate) for Other WMS system is not estimated due to lack of data. 3.B.1.1 CH4 Dairy Replacements: Allocation by climate region (Cool and Temperate) for Other WMS system is not estimated due to lack of data. 3.B.1.1 CH4 Beef Replacements: Allocation by climate region (Cool and Temperate) for Other, Daily Spread, Dry lot, or Liquid WMS systems may exist but are not estimated due to lack of data. Within manure management, Heifer Stockers and Beef replacements are combined info Not on Feed Heifers. For the purposes of the CRFs, Beef replacements are assumed to have the same WMS distribution and CH4 producing potential (average) as Not on Feed Heifers. 3.B.1.1 CH4 Steer Feedlot: Allocation by climate region (Cool and Temperate) for Other WMS system is not estimated due to lack of data. 3.B.1.1 CH4 Heifer Feedlot: Allocation by climate region (Cool and Temperate) for Other WMS system is not estimated due to lack of data. 3.B.1.1 CH4 Dairy Cows: Allocation by climate region (Cool and Temperate) for Other WMS system is not estimated due to lack of data. Solid storage and dry lot MCFs and allocation by climate region are calculated separately. Digester-only emissions not calculated separately, included in total emissions. 3.B.1 Manure Management (CH4): Digester-only emissions not calculated separately, included in total emissions. Solid storage and dry lot MCFs and allocation by climate region are calculated separately. Therefore, for non-dairy cattle, assume values presented represent dry lot. For "Other" AWMS, manure management systems may exist but are not estimated due to lack of data. Emissions and other parameters (e.g. population, typcal animal mass, VS daily excretion) as well as additional information (for Tier 2) are allocated to specific cattle types. Within manure management, Heifer Stockers and Beef replacements are combined into Not on Feed Heifers. Only for the purposes of the CRFs are these individual cattle types split out. See documentation boxes for assumptions. 3.B.1 Manure Management (CH4): Digester-only emissions not calculated separately, included in total emissions. Solid storage and dry lot MCFs and allocation by climate region are calculated separately. For "Other" AWMS, manure management systems may exist but are not estimated due to lack of data. Emissions and other parameters (e.g. population, typcal animal mass, VS daily excretion) as well as additional information (for Tier 2) are allocated to specific cattle types. Manure Management/Other: American Bison. Table 3s1, 3.B.4 Other (please specify), this other animal category is "American Bison". 3.B.1.2 Sheep Not on FeedManure Management: Emissions and WMS system/MCF by WMS and region are included in total Sheep category, listed under Sheep On Feed and Sheep Not On Feed as "IE". Many manure management systems may exist, but are not estimated (reported as "NE") due to a lack of available data. 3.B.1.2 Sheep on FeedManure Management: Emissions and WMS system/MCF by WMS and region are included in total Sheep category, listed under Sheep On Feed and Sheep Not On Feed as "IE". Many manure management systems may exist, but are not estimated ("NE") due to a lack of available data. 3.B.1.2 SheepManure Management: CH4 producting potential (average), population, TAM, and VS daily excretion (average) are allocated to specific sheep type. Allocation by climate region and MCF for PRP (cool and temperate) and solid storage and dry lot (cool and temparate) are estimated. All other management types are "NE", noting that those manure management systems may exist, but are not estimated due to a lack of available data. 3.B.1.3 Breeding SwineManure ManagementMethane(CH4) - Many manure management types may exist, but are "NE" due to a lack of available data. For digesters, digester-only emissions are not calculated separately ("NE"), they are included in total emissions. 3.B.1.3 Market Swine greater than 180 lbManure ManagementMethane(CH4) - CH4 Producing Potential (average) is included in total Swine (3.B.1.3.). Many manure management types may exist, but are "NE" due to a lack of available data. For digesters, digester-only emissions are not calculated separately ("NE"), they are included in total emissions. 3.B.1.3 Market Swine 120-179 lbManure ManagementMethane(CH4) - CH4 Producing Potential (average) is included in total Swine (3.B.1.3.). Many manure management types may exist, but are "NE" due to a lack of available data. For digesters, digester-only emissions are not calculated separately ("NE"), they are included in total emissions. 3.B.1.3 Market Swine 50-119 lbManure ManagementMethane(CH4) - CH4 Producing Potential (average) is included in total Swine (3.B.1.3.). Many manure management types may exist, but are "NE" due to a lack of available data. For digesters, digester-only emissions are not calculated separately ("NE"), they are included in total emissions. 3.B.1.3 Market Swine less than 50 lbManure ManagementMethane(CH4) - CH4 Producing Potential (average) is included in total Swine (3.B.1.3.). Many manure management types may exist, but are "NE" due to a lack of available data. For digesters, digester-only emissions are not calculated separately ("NE"), they are included in total emissions. 3.B.1.3 SwineManure ManagementMethane(CH4) - Total swine populations from the aggregation of swine subcategories may result in slightly different value than presented in the NIR due to independent rounding. Total swine populations, TAM, VS daily excretion and emissions are reported under individual swine types. | [11 empty] | (%) | Temperate | NO | NE | NO | NE | NO | NO | NO | 52.8566 | NO | NO | NO | NE
[13 empty] | Warm | NO | NO | NO | NO | NO | NO | NO | NO | NO | NO | NO | NO
[12 empty] | MCF (c) | Cool | NO | NE | NO | NE | NO | NO | NO | 0.0047 | NO | NO | NO | NE
[13 empty] | Temperate | NO | NE | NO | NE | NO | NO | NO | 0.0047 | NO | NO | NO | NE
[13 empty] | Warm | NO | NO | NO | NO | NO | NO | NO | NO | NO | NO | NO | NO
[11 empty] | Bulls | Allocation | Cool | NO | NE | NO | NE | NO | NO | NO | 34.2935 | NO | NO | NO | NE
[12 empty] | (%) | Temperate | NO | NE | NO | NE | NO | NO | NO | 65.7065 | NO | NO | NO | NE
[13 empty] | Warm | NO | NO | NO | NO | NO | NO | NO | NO | NO | NO | NO | NO
[12 empty] | MCF (c) | Cool | NO | NE | NO | NE | NO | NO | NO | 0.0047 | NO | NO | NO | NE
[13 empty] | Temperate | NO | NE | NO | NE | NO | NO | NO | 0.0047 | NO | NO | NO | NE
[13 empty] | Warm | NO | NO | NO | NO | NO | NO | NO | NO | NO | NO | NO | NO
[11 empty] | Dairy calves | Allocation | Cool | NO | NE | NE | NE | NO | NO | NO | 44.9885 | NO | NO | NO | NE
[12 empty] | (%) | Temperate | NO | NE | NE | NE | NO | NO | NO | 55.0115 | NO | NO | NO | NE
[13 empty] | Warm | NO | NO | NO | NO | NO | NO | NO | NO | NO | NO | NO | NO
[12 empty] | MCF (c) | Cool | NO | NE | NE | NE | NO | NO | NO | 0.0047 | NO | NO | NO | NE
[13 empty] | Temperate | NO | NE | NE | NE | NO | NO | NO | 0.0047 | NO | NO | NO | NE
[13 empty] | Warm | NO | NO | NO | NO | NO | NO | NO | NO | NO | NO | NO | NO
[11 empty] | Beef calves | Allocation | Cool | NO | NE | NE | NE | NO | NO | NO | 34.4296 | NO | NO | NO | NE
[12 empty] | (%) | Temperate | NO | NE | NE | NE | NO | NO | NO | 65.5704 | NO | NO | NO | NE
[13 empty] | Warm | NO | NO | NO | NO | NO | NO | NO | NO | NO | NO | NO | NO
[12 empty] | MCF (c) | Cool | NO | NE | NE | NE | NO | NO | NO | 0.0047 | NO | NO | NO | NE
[13 empty] | Temperate | NO | NE | NE | NE | NO | NO | NO | 0.0047 | NO | NO | NO | NE
[13 empty] | Warm | NO | NO | NO | NO | NO | NO | NO | NO | NO | NO | NO | NO
[10 empty] | Sheep |  | Allocation | Cool | NE | NE | NE | NE | NO | 77.7027 | NO | 58.8732 | NE | NE | NE | NE
[12 empty] | (%) | Temperate | NE | NE | NE | NE | NO | 22.2973 | NO | 41.1268 | NE | NE | NE | NE
[13 empty] | Warm | NO | NO | NO | NO | NO | NO | NO | NO | NO | NO | NO | NO
[12 empty] | MCF (c) | Cool | NE | NE | NE | NE | NO | 0.01 | NO | 0.0047 | NE | NE | NE | NE
[13 empty] | Temperate | NE | NE | NE | NE | NO | 0.015 | NO | 0.0047 | NE | NE | NE | NE
[13 empty] | Warm | NO | NO | NO | NO | NO | NO | NO | NO | NO | NO | NO | NO
[10 empty] | Sheep on feed |  | Allocation | Cool | NE | NE | NE | NE | NO | IE | NO | IE | NE | NE | NE | NE
[12 empty] | (%) | Temperate | NE | NE | NE | NE | NO | IE | NO | IE | NE | NE | NE | NE
[13 empty] | Warm | NO | NO | NO | NO | NO | NO | NO | NO | NO | NO | NO | NO
[12 empty] | MCF (c) | Cool | NE | NE | NE | NE | NO | IE | NO | IE | NE | NE | NE | NE
[13 empty] | Temperate | NE | NE | NE | NE | NO | IE | NO | IE | NE | NE | NE | NE
[13 empty] | Warm | NO | NO | NO | NO | NO | NO | NO | NO | NO | NO | NO | NO
[10 empty] | Sheep not on feed |  | Allocation | Cool | NE | NE | NE | NE | NO | IE | NO | IE | NE | NE | NE | NE
[12 empty] | (%) | Temperate | NE | NE | NE | NE | NO | IE | NO | IE | NE | NE | NE | NE
[13 empty] | Warm | NO | NO | NO | NO | NO | NO | NO | NO | NO | NO | NO | NO
[12 empty] | MCF (c) | Cool | NE | NE | NE | NE | NO | IE | NO | IE | NE | NE | NE | NE
[13 empty] | Temperate | NE | NE | NE | NE | NO | IE | NO | IE | NE | NE | NE | NE
[13 empty] | Warm | NO | NO | NO | NO | NO | NO | NO | NO | NO | NO | NO | NO
[10 empty] | Swine |  | Allocation | Cool | IE | IE | NE | IE | IE | NE | NE | IE | NE | NE | NE | NE
[12 empty] | (%) | Temperate | IE | IE | NE | IE | IE | NE | NE | IE | NE | NE | NE | NE
[13 empty] | Warm | NO | NO | NO | NO | NO | NO | NO | NO | NO | NO | NO | NO
[12 empty] | MCF (c) | Cool | NO | NO | NE | NO | IE | NE | NE | NO | NE | NE | NE | NE
[13 empty] | Temperate | NO | NO | NE | NO | IE | NE | NE | NO | NE | NE | NE | NE
[13 empty] | Warm | NO | NO | NO | NO | NO | NO | NO | NO | NO | NO | NO | NO
[10 empty] | Market swine less than 50 lb |  | Allocation | Cool | 49.7558 | 82.1708 | NE | 76.7162 | IE | NO | NE | 84.282 | NE | NE | NE | NE
[12 empty] | (%) | Temperate | 50.2442 | 17.8292 | NE | 23.2838 | IE | NO | NE | 15.718 | NE | NE | NE | NE
[13 empty] | Warm | NO | NO | NO | NO | NO | NO | NO | NO | NO | NO | NO | NO
[12 empty] | MCF (c) | Cool | 0.70698 | 0.27254 | NE | 0.02 | IE | NE | NE | 0.0047 | NE | NE | NE | NE
[13 empty] | Temperate | 0.7654 | 0.37522 | NE | 0.04 | IE | NE | NE | 0.0047 | NE | NE | NE | NE
[13 empty] | Warm | NO | NO | NO | NO | NO | NO | NO | NO | NO | NO | NO | NO
[10 empty] | Market swine 50-119 lb |  | Allocation | Cool | 56.4125 | 84.7581 | NE | 79.8835 | IE | NE | NE | 85.7746 | NE | NE | NE | NE
[12 empty] | (%) | Temperate | 43.5875 | 15.2419 | NE | 20.1165 | IE | NE | NE | 14.2254 | NE | NE | NE | NE
[13 empty] | Warm | NO | NO | NO | NO | NO | NO | NO | NO | NO | NO | NO | NO
[12 empty] | MCF (c) | Cool | 0.70549 | 0.27147 | NE | 0.02 | IE | NE | NE | 0.0047 | NE | NE | NE | NE
[13 empty] | Temperate | 0.76563 | 0.37555 | NE | 0.04 | IE | NE | NE | 0.0047 | NE | NE | NE | NE
[13 empty] | Warm | NO | NO | NO | NO | NO | NO | NO | NO | NO | NO | NO | NO
[10 empty] | Market swine 120-179 lb |  | Allocation | Cool | 55.6206 | 84.4012 | NE | 79.4642 | IE | NE | NE | 85.6232 | NE | NE | NE | NE
[12 empty] | (%) | Temperate | 44.3794 | 15.5988 | NE | 20.5358 | IE | NE | NE | 14.3768 | NE | NE | NE | NE
[13 empty] | Warm | NO | NO | NO | NO | NO | NO | NO | NO | NO | NO | NO | NO
[12 empty] | MCF (c) | Cool | 0.7057 | 0.27193 | NE | 0.02 | IE | NE | NE | 0.0047 | NE | NE | NE | NE
[13 empty] | Temperate | 0.76569 | 0.37593 | NE | 0.04 | IE | NE | NE | 0.0047 | NE | NE | NE | NE
[13 empty] | Warm | NO | NO | NO | NO | NO | NO | NO | NO | NO | NO | NO | NO
[10 empty] | Market swine greater than 180 lb |  | Allocation | Cool | 51.4436 | 81.6557 | NE | 76.1236 | IE | NE | NE | 82.3078 | NE | NE | NE | NE
[12 empty] | (%) | Temperate | 48.5564 | 18.3443 | NE | 23.8764 | IE | NE | NE | 17.6922 | NE | NE | NE | NE
[13 empty] | Warm | NO | NO | NO | NO | NO | NO | NO | NO | NO | NO | NO | NO
[12 empty] | MCF (c) | Cool | 0.70682 | 0.27336 | NE | 0.02 | IE | NE | NE | 0.0047 | NE | NE | NE | NE
[13 empty] | Temperate | 0.76587 | 0.37889 | NE | 0.04 | IE | NE | NE | 0.0047 | NE | NE | NE | NE
[13 empty] | Warm | NO | NO | NO | NO | NO | NO | NO | NO | NO | NO | NO | NO
[10 empty] | Breeding swine |  | Allocation | Cool | 48.4505 | 81.6191 | NE | 76.2389 | IE | NE | NE | 82.947 | NE | NE | NE | NE
[12 empty] | (%) | Temperate | 51.5495 | 18.3809 | NE | 23.7611 | IE | NE | NE | 17.053 | NE | NE | NE | NE
[13 empty] | Warm | NO | NO | NO | NO | NO | NO | NO | NO | NO | NO | NO | NO
[12 empty] | MCF (c) | Cool | 0.70864 | 0.27371 | NE | 0.02 | IE | NE | NE | 0.0047 | NE | NE | NE | NE
[13 empty] | Temperate | 0.76498 | 0.37713 | NE | 0.04 | IE | NE | NE | 0.0047 | NE | NE | NE | NE
[13 empty] | Warm | NO | NO | NO | NO | NO | NO | NO | NO | NO | NO | NO | NO
[10 empty] | Camels |  | Allocation | Cool | NE | NE | NE | NO | NO | NO | NO | NE | NO | NE | NO | NE
[12 empty] | (%) | Temperate | NE | NE | NE | NO | NO | NO | NO | NE | NO | NE | NO | NE
[13 empty] | Warm | NO | NO | NO | NO | NO | NO | NO | NO | NO | NO | NO | NO
[12 empty] | MCF (c) | Cool | NE | NE | NE | NE | NO | NO | NO | NE | NO | NO | NO | NE
[13 empty] | Temperate | NE | NE | NE | NE | NO | NO | NO | NE | NO | NO | NO | NE
[13 empty] | Warm | NO | NO | NO | NO | NO | NO | NO | NO | NO | NO | NO | NO
[10 empty] | Goats |  | Allocation | Cool | NO | NO | NO | NE | NO | 28.7728 | NO | 28.7728 | NO | NO | NO | NO
[12 empty] | (%) | Temperate | NO | NO | NO | NE | NO | 71.2272 | NO | 71.2272 | NO | NO | NO | NO
[13 empty] | Warm | NO | NO | NO | NO | NO | NO | NO | NO | NO | NO | NO | NO
[12 empty] | MCF (c) | Cool | NO | NO | NO | NE | NO | 0.01 | NO | 0.0047 | NO | NO | NO | NO
[13 empty] | Temperate | NO | NO | NO | NE | NO | 0.015 | NO | 0.0047 | NO | NO | NO | NO
[13 empty] | Warm | NO | NO | NO | NO | NO | NO | NO | NO | NO | NO | NO | NO
[10 empty] | Horses |  | Allocation | Cool | NO | NO | NO | NE | NO | 66.146 | NO | 66.146 | NO | NO | NO | NO
[12 empty] | (%) | Temperate | NO | NO | NO | NE | NO | 33.854 | NO | 33.854 | NO | NO | NO | NO
[13 empty] | Warm | NO | NO | NO | NO | NO | NO | NO | NO | NO | NO | NO | NO
[12 empty] | MCF (c) | Cool | NO | NO | NO | NE | NO | 0.015 | NO | 0.0047 | NO | NO | NO | NO
[13 empty] | Temperate | NO | NO | NO | NE | NO | NO | NO | 0.0047 | NO | NO | NO | NO
[13 empty] | Warm | NO | NO | NO | NO | NO |  | NO | NO | NO | 0.01 | NO | NO
[10 empty] | Mules and Asses |  | Allocation | Cool | NO | NO | NO | NE | NO | 55.5492 | NO | 55.5492 | NO | NO | NO | NO
[12 empty] | (%) | Temperate | NO | NO | NO | NE | NO | 44.4508 | NO | 44.4508 | NO | NO | NO | NO
[13 empty] | Warm | NO | NO | NO | NO | NO | NO | NO | NO | NO | NO | NO | NO
[12 empty] | MCF (c) | Cool | NO | NO | NO | NE | NO | 0.01 | NO | 0.0047 | NO | NO | NO | NO
[13 empty] | Temperate | NO | NO | NO | NE | NO | 0.015 | NO | 0.0047 | NO | NO | NO | NO
[13 empty] | Warm | NO | NO | NO | NO | NO | NO | NO | NO | NO | NO | NO | NO
[10 empty] | Poultry |  | Allocation | Cool | 16.7574 | 46.1814 | NO | NE | NO | NO | NO | 44.2515 | 46.8702 | IE | NO | 33.3963
[12 empty] | (%) | Temperate | 83.2426 | 53.8186 | NO | NE | NO | NO | NO | 55.7485 | 53.1298 | IE | NO | 66.6037
[13 empty] | Warm | NO | NO | NO | NO | NO | NO | NO | NO | NO | NO | NO | NO
[12 empty] | MCF (c) | Cool | 0.66888 | 0.27145 | NO | 0.02 | NO | NO | NO | 0.0047 | 0.005 | IE | NO | 0.015
[13 empty] | Temperate | 0.76542 | 0.43212 | NO | 0.04 | NO | NO | NO | 0.0047 | 0.01 | IE | NO | 0.015
[13 empty] | Warm | NO | NO | NO | NO | NO | NO | NO | NO | NO | NO | NO | NO
[10 empty] | American bison |  | Allocation | Cool | NO | NO | NO | NO | NO | NO | NO | 88.8673 | NO | NO | NO | NO
[12 empty] | (%) | Temperate | NO | NO | NO | NO | NO | NO | NO | 11.1327 | NO | NO | NO | NO
[13 empty] | Warm | NO | NO | NO | NO | NO | NO | NO | NO | NO | NO | NO | NO
[12 empty] | MCF (c) | Cool | NO | NO | NO | NO | NO | NO | NO | 0.0047 | NO | NO | NO | NO
[13 empty] | Temperate | NO | NO | NO | NO | NO | NO | NO | 0.0047 | NO | NO | NO | NO
[13 empty] | Warm | NO | NO | NO | NO | NO | NO | NO | NO | NO | NO | NO | NO
(a) The information required in this table may not be directly applicable to country-specific methods developed for MCF calculations. In such cases, information on MCF derivation should be described in the NID and references to the relevant sections of the NID should be provided in the documentation box.
(b) MMS not included in the columns of this table should be reported under other.
(c) MCF = methane conversion factor (p.10.43, chap. 10, vol. 4 of the 2006 IPCC Guidelines).

## Table3.B(b)
TABLE 3.B(b) SECTORAL BACKGROUND DATA FOR AGRICULTURE | [23 empty] | 2001
N2O Emissions from Manure Management | [23 empty] | USA-CRT-2024-V0.5
(Sheet 1 of 1) | [23 empty] | United States of America
Back to Index
GREENHOUSE GAS SOURCE | ACTIVITY DATA AND OTHER RELATED INFORMATION | [17 empty] | IMPLIED EMISSION FACTORS |  |  | EMISSIONS
AND SINK CATEGORIES | Population size | Nitrogen excretion rate | Typical animal mass (average) | Nitrogen excretion per manure management system (MMS) (kg N/yr) | [11 empty] | Total N excreted | Total N volatilised | N lost through | Emission factor per animals |  |  | N2O
[17 empty] | as NH3, NOX | leaching | Direct | Indirect |  | Direct | Indirect
| (1000s) | (kg N/ head/yr) | (kg/ head) | Anaerobic lagoon | Liquid system | Daily spread | Solid storage | Pit storage | Dry lot | Deep bedding | Pasture range and paddock (1) | Composting | Digesters | Burned for fuel or as waste (2) | Other (3) |  | and N2 (4) | and run-off |  | Atmospheric deposition | Nitrogen leaching and run-off |  | Atmospheric deposition | Nitrogen leaching and run-off
[16 empty] | (kg N/yr) | (kg N/yr) | (kg N/yr) | (kg N2O/ head/yr) | (kg N2O-N/kg N) |  | (kt)
3.B.1. Cattle | 102163.8138 |  |  | 376912820.1197 | 283776887.4316 | 254629969.4533 | 364644719.91 | IE,NO | 902113338.8223 | IE,NE,NO | 3932137523.3692 | NE,NO | NO | NO | NO | 6114215259.1061 |  |  | 0.43935 |  |  | 44.8856
Option B (country-specific): (5)
3.B.1.a. Other | 102163.8138 |  |  | 376912820.1197 | 283776887.4316 | 254629969.4533 | 364644719.91 | IE,NO | 902113338.8223 | IE,NE,NO | 3932137523.3692 | NE,NO | NO | NO | NO | 6114215259.1061 |  |  | 0.43935 |  |  | 44.8856
3.B.1.a.iv. Other (please specify) | 102163.8138 |  |  | 376912820.1197 | 283776887.4316 | 254629969.4533 | 364644719.91 | IE,NO | 902113338.8223 | IE,NE,NO | 3932137523.3692 | NE,NO | NO | NO | NO | 6114215259.1061 |  |  | 0.43935 |  |  | 44.8856
Dairy cattle | IE | 99.0482 | IE | IE | IE | IE | IE | IE | IE | NE | IE | NO | NO | NO | NO | IE,NE,NO |  |  | IE |  |  | IE
Non-dairy cattle | IE | 51.3489 | IE | NO | IE | NO | IE | IE | IE | IE | IE | NO | NO | NO | NO | IE,NO |  |  | IE |  |  | IE
Dairy cows | 9171.7 | 152.4252 | 679.7747 | 376912820.1197 | 278462849.6881 | 204049891.5319 | 364644719.91 | IE | IE | NE | 173927723.166 | NO | NO | NO | NO | 1397998004.4158 |  |  | 1.4382 |  |  | 13.1909
Heifer feedlot | 4568.912 | 53.599 | 408.2372 | NO | 1386519.0727 | NE | NE | IE | 243502370.4519 | NE | NE | NE | NO | NO | NO | 244888889.5246 |  |  | 1.8821 |  |  | 8.599
Steer feedlot | 7931.5384 | 55.0412 | 436.6397 | NO | 2471996.7857 | NE | NE | IE | 434089334.8182 | NE | NE | NE | NO | NO | NO | 436561331.6039 |  |  | 1.9327 |  |  | 15.3293
Beef replacements | 4456.0756 | IE | 385.3729 | NO | NO | NO | NO | NO | NO | NO | 219423005.6713 | NO | NO | NO | NO | 219423005.6713 |  |  | IE |  |  | IE
Dairy replacements | 4044.8161 | 75.1605 | 407.0452 | NO | 1455521.8852 | 50580077.9214 | NE | NO | 224521633.5522 | NE | 27452977.1662 | NO | NO | NO | NO | 304010210.525 |  |  | 1.9201 |  |  | 7.7663
Beef cows | 33398.2 | 70.4264 | 576.4489 | NO | NO | NO | NO | NO | NO | NO | 2352114237.5737 | NO | NO | NO | NO | 2352114237.5737 |  |  | IE |  |  | IE
Heifer stocker | 5376.28 | IE | 320.5445 | NO | NO | NO | NO | NO | NO | NO | 244479664.484 | NO | NO | NO | NO | 244479664.484 |  |  | IE |  |  | IE
Steer stocker | 8724.1789 | 42.8198 | 328.9441 | NO | NO | NO | NO | NO | NO | NO | 373567575.9371 | NO | NO | NO | NO | 373567575.9371 |  |  | IE |  |  | IE
Bulls | 2274.2 | 79.5538 | 864.6734 | NO | NO | NO | NO | NO | NO | NO | 180921334.2734 | NO | NO | NO | NO | 180921334.2734 |  |  | IE |  |  | IE
Dairy calves | 4710.0649 | 16.2144 | 122.4627 | NO | NO | NO | NO | NO | NO | NO | 76371062.0773 | NO | NO | NO | NO | 76371062.0773 |  |  | IE |  |  | IE
Beef calves | 17507.848 | 16.2144 | 122.4627 | NO | NO | NO | NO | NO | NO | NO | 283879943.0201 | NO | NO | NO | NO | 283879943.0201 |  |  | IE |  |  | IE
3.B.2. Sheep | 6908 |  |  | NO | NO | NO | NE,NO | NO | 35036708.0265 | NO | 39217994.2953 | NO | NO | NO | NO | 74254702.3218 |  |  | 0.17899 |  |  | 1.2365
3.B.2.a. Other (please specify) | 6908 |  |  | NO | NO | NO | NE,NO | NO | 35036708.0265 | NO | 39217994.2953 | NO | NO | NO | NO | 74254702.3218 |  |  | 0.17899 |  |  | 1.2365
Sheep | IE | 10.7491 |  | NO | NO | NO | NE | NO | IE | NO | IE | NO | NO | NO | NO | IE,NE,NO |  |  | IE |  |  | 1.2365
Sheep on feed | 3259.5051 | IE | 68.6 | NO | NO | NO | NE | NO | 35036708.0265 | NO | NO | NO | NO | NO | NO | 35036708.0265 |  |  | IE |  |  | IE
Sheep not on feed | 3648.4949 | IE | 68.6 | NO | NO | NO | NO | NO | NO | NO | 39217994.2953 | NO | NO | NO | NO | 39217994.2953 |  |  | IE |  |  | IE
3.B.3. Swine | 58912.85 |  |  | 150378107.9054 | 361126493.8875 | NO | 13114716.8171 | IE | NE | NE | 20021755.6685 | NO | NE | NO | NO | 544641074.2785 |  |  | 0.085959 |  |  | 5.0641
3.B.3.a. Other (please specify) | 58912.85 |  |  | 150378107.9054 | 361126493.8875 | NO | 13114716.8171 | IE | NE | NE | 20021755.6685 | NO | NE | NO | NO | 544641074.2785 |  |  | 0.085959 |  |  | 5.0641
Swine | IE | IE |  | IE | IE | NO | IE | IE | NE | NE | IE | NO | NE | NO | NO | IE,NE,NO |  |  | IE |  |  | IE
Market swine less than 50 lb | 19659.15 | 4.2535 | 15.88 | 23090242.4088 | 55477624.9797 | NO | 2027804.6536 | IE | NE | NE | 3023696.7605 | NO | NE | NO | NO | 83619368.8027 |  |  | 0.039632 |  |  | 0.77913
Market swine 50-119 lb | 12899.5 | 6.9697 | 40.6 | 24368368.7887 | 60125434.0894 | NO | 2163313.2917 | IE | NE | NE | 3248535.43 | NO | NE | NO | NO | 89905651.5997 |  |  | 0.064738 |  |  | 0.83509
Market swine 120-179 lb | 10708.45 | 11.6425 | 67.82 | 33817309.2364 | 83343778.1164 | NO | 3001575.0308 | IE | NE | NE | 4510358.0507 | NO | NE | NO | NO | 124673020.4342 |  |  | 0.10819 |  |  | 1.1586
Market swine greater than 180 lb | 9464.85 | 15.5788 | 90.75 | 42102289.7897 | 96519426.2831 | NO | 3515664.6439 | IE | NE | NE | 5313867 | NO | NE | NO | NO | 147451247.7168 |  |  | 0.14476 |  |  | 1.3702
Breeding swine | 6180.9 | 16.0158 | 198 | 26999897.6818 | 65660230.4189 | NO | 2406359.1971 | IE | NE | NE | 3925298.4273 | NO | NE | NO | NO | 98991785.7251 |  |  | 0.14903 |  |  | 0.92111
3.B.4. Other livestock (6) | 2066714.5048 |  |  | 30076530.5708 | 625435.0386 | NE,NO | 76219979.2131 | NO | 15326262.2878 | NO | 200973566.3446 | 3936928.013 | NE,NO | NO | 775662544.3623 | 1102821245.8302 |  |  | 0.0032787 |  |  | 6.7761
3.B.4.b. Camels | NE | NE | NE | NE | NE | NE | NE | NO | NO | NO | NE | NO | NO | NO | NE | NE,NO |  |  | NE |  |  | NE
3.B.4.d. Goats | 2474.6954 | 10.5192 | 64 | NO | NO | NO | NE | NO | 2082545.2681 | NO | 23949270.5835 | NO | NO | NO | NO | 26031815.8517 |  |  | 0.029696 |  |  | 0.073489
3.B.4.e. Horses | 3519.4458 | 46.5968 | 450 | NO | NO | NO | NE | NO | 13119584.1657 | NO | 150875217.9051 | NO | NO | NO | NO | 163994802.0708 |  |  | 0.13063 |  |  | 0.45975
3.B.4.f. Mules and asses | 108.9286 | 14.2447 | 130 | NO | NO | NO | NE | NO | 124132.854 | NO | 1427527.8209 | NO | NO | NO | NO | 1551660.6749 |  |  | 0.039934 |  |  | 0.00435
3.B.4.g. Poultry | 2060398.394 | 0.43397 | 1.3542 | 30076530.5708 | 625435.0386 | NO | 76219979.2131 | NO | NO | NO | 7630049.2579 | 3936928.013 | NE | NO | 775662544.3623 | 894151466.4557 |  |  | 0.0030278 |  |  | 6.2385
3.B.4.h. Other | 213.041 |  |  | NO | NO | NO | NO | NO | NO | NO | 17091500.7772 | NO | NO | NO | NO | 17091500.7772 |  |  | IE |  |  | IE
3.B.4.h.v. Other (please specify) | 213.041 |  |  | NO | NO | NO | NO | NO | NO | NO | 17091500.7772 | NO | NO | NO | NO | 17091500.7772 |  |  | IE |  |  | IE
American bison | 213.041 | 80.2263 |  | NO | NO | NO | NO | NO | NO | NO | 17091500.7772 | NO | NO | NO | NO | 17091500.7772 |  |  | IE |  |  | IE
3.B.5. Indirect N2O emissions | [16 empty] | 5039803.7109 | 75258.65 |  | IE | IE |  | IE | IE
Total N handled per MMS (kg N/year) |  |  |  | 557367458.5959 | 645528816.3577 | 254629969.4533 | 453979415.9402 | IE,NO | 952476309.1366 | IE,NE,NO |  | 3936928.013 | NE,NO |  | 775662544.3623
IEF direct N2O (kg N2O-N/kg N handled) |  |  |  | NO | 0.0022727 | NO | 0.0098467 | IE,NO | 0.020177 | NO |  | 0.005 | NO |  | 0.001
3.B. Direct N2O emissions per MMS (kt N2O) |  |  |  | NO | 2.3055 | NO | 7.0246 | 1.1066 | 30.1998 | NO |  | 0.030933 | NO |  | 1.2189 |  |  |  | 0.011496 |  |  | 41.8863
(1) Direct and indirect N2O emissions associated with the manure deposited on agricultural soils or pasture, range and paddock systems are included under N2O emissions from managed soils (see table 3(III).D-E).
(2) Emissions associated with the burning of dung are to be reported under fuel combustion if used as fuel and under waste incineration if burned without energy recovery.
(3) For example, poultry manure with and without litter and aerobic treatment.
(4) Total N volatilized does not include N volatilized from manure deposited in pasture, range and paddock systems.
(5) Option B should be used if Parties wish to report at a more disaggregated livestock categorization compared with option A.
(6) If data are available, Parties are encouraged to report disaggregated data using the predefined drop-down menu. Furthermore, Parties are encouraged, to the extent possible, to use the predefined category definitions rather than create similar categories, in order to ensure the highest possible degree of comparability of the reporting. If detailed data are not available, Parties should include all emissions from other livestock not included under subcategories 3.B.1–3.B.3 under other (please specify).
(7) For example, fox, raccoon, mink and polecat.
Note: Minimum level of aggregation is needed to protect confidential business and military information, where it would identify particular entity's/entities' confidential data.
Documentation box:
• Parties should provide a detailed description of the agriculture sector in chapter 5 ("Agriculture" (CRT sector 3)) of the NID. Use this documentation box to provide references to relevant sections of the NID, if any additional information and/or further details are needed
to explain the content of this table.
• Provide a reference to the relevant section of the NID, in particular with regard to:
(a) Disaggregation of livestock population (e.g. according to the classification recommended in the 2006 IPCC Guidelines);
(b) Information on other MMS, if reported.
Manure Management: (N2O) - Solid Storage and dry lot are calculated separately. Digester-only emissions not calculated separately, included in total emissions. Atmospheric deposition of N2O not calculated due to lack of data. Nitrogen excretion is calculated as the total nitrogen excreted by all animal subpopulations divided by the total animal population. Animal waste management system usage for dairy cattle and swine is based on the distribution of these animal populations by farm size. For animals housed on drylots (e.g., dairy heifers, beef cattle on feed), the amount of nitrogen collected in liquid storage systems from runoff was also estimated. 3.B.2.3: Swine (N2O) - Total swine parameters are allocated to specific Swine types under 3.B.2.3. 3.B.2.1 Beef Calves (N2O) - These emissions are included under Agricultural Soil Management-Pasture, Range & Paddock emissions (3.D.a.3) 3.B.2.1 Dairy Calves (N2O) - These emissions are included under Agricultural Soil Management-Pasture, Range & Paddock emissions (3.D.a.3) 3.B.2.1 Bulls (N2O) - These emissions are included under Agricultural Soil Management-Pasture, Range & Paddock emissions (3.D.a.3) 3.B.2.1 Steer Stocker (N2O) - These emissions are included under Agricultural Soil Management-Pasture, Range & Paddock emissions (3.D.a.3) 3.B.2.1 Heifer Stocker (N2O) - These emissions are included under Agricultural Soil Management-Pasture, Range & Paddock emissions (3.D.a.3) 3.B.2.1 Beef Cows (N2O) - These emissions are included under Agricultural Soil Management-Pasture, Range & Paddock emissions (3.D.a.3) 3.B.2.1 Beef Replacements (N2O) - These emissions are included under Agricultural Soil Management-Pasture, Range & Paddock emissions (3.D.a.3) 3.B.2.1 Non-Dairy Cattle, Manure Management: (N2O) - From 1990 to 2017, N2O emissions from Dairy and Non-dairy cattle are allocated to their specific cattle type. For cattle types with N2O emissions listed as "IE" (not including Dairy and Non-Dairy Cattle), emissions are included under Agricultural Soil Management - Pasture, Range & Paddock emissions. Digester-only emissions not calculated separately, included in total emissions. Nitrogen excretion is calculated as the total nitrogen excreted by all animal subpopulations divided by the total animal population. Animal waste management system usage for dairy cattle and swine is based on the distribution of these animal populations by farm size. For animals housed on drylots (e.g., dairy heifers, beef cattle on feed), the amount of nitrogen collected in liquid storage systems from runoff was also estimated. (CH4) The inventory is performed at the state level for cattle, swine, and poultry. For purposes of compiling information in the tables above, each state was assigned to a climate region based on its average annual temperature. Typical animal mass, VS daily excretion, and Bo are calculated as weighted average values based on the breakout of the animal population by subpopulations (e.g., beef cattle on feed, market swine <50 pounds). Methane emissions include reductions due to anaerobic digestion (AD); the methane emissions estimates presented here correspond to the methane emissions presented in Annex 3.11. CRF tables require the calculation of weighted variables for emission calculations (Bo, MCFs, TAM, etc). The calculation of weighted variables takes into account the AD emission reductions, and calculations using the weighted variables recreate the total methane emissions with AD emissions reductions. See the NIR, Annex 3 for Manure Management, for detailed explanation of the calculation of MCF per animal group and waste management system. A country-specific method is used for MCFs for lagoon and other liquid systems, resulting in a large data set of state-level MCFs which are more appropriately presented in Annex 3 of the NIR. This follows the instructions of the latest UNFCCC reporting guidelines for CRF tables as presented in FCCC/CP/2002/8. 3.B.2.1 Dairy Cattle, Manure Management: (N2O) - From 1990 to 2017, N2O emissions from Dairy and Non-dairy cattle are allocated to their specific cattle type. For cattle types with N2O emissions listed as "IE" (not including Dairy and Non-Dairy Cattle), emissions are included under Agricultural Soil Management - Pasture, Range & Paddock emissions. Digester-only emissions not calculated separately, included in total emissions. Nitrogen excretion is calculated as the total nitrogen excreted by all animal subpopulations divided by the total animal population. Animal waste management system usage for dairy cattle and swine is based on the distribution of these animal populations by farm size. For animals housed on drylots (e.g., dairy heifers, beef cattle on feed), the amount of nitrogen collected in liquid storage systems from runoff was also estimated. (CH4) The inventory is performed at the state level for cattle, swine, and poultry. For purposes of compiling information in the tables above, each state was assigned to a climate region based on its average annual temperature. Typical animal mass, VS daily excretion, and Bo are calculated as weighted average values based on the breakout of the animal population by subpopulations (e.g., beef cattle on feed, market swine <50 pounds). Methane emissions include reductions due to anaerobic digestion (AD); the methane emissions estimates presented here correspond to the methane emissions presented in Annex 3.11. CRF tables require the calculation of weighted variables for emission calculations (Bo, MCFs, TAM, etc). The calculation of weighted variables takes into account the AD emission reductions, and calculations using the weighted variables recreate the total methane emissions with AD emissions reductions. See the NIR, Annex 3 for Manure Management (Annex 3.11), for detailed explanation of the calculation of MCF per animal group and waste management system. A country-specific method is used for MCFs for lagoon and other liquid systems, resulting in a large data set of state-level MCFs which are more appropriately presented in Annex 3 of the NIR. This follows the instructions of the latest UNFCCC reporting guidelines for CRF tables as presented in FCCC/CP/2002/8. 3.B.2.4: Camels (Camels and Llamas) (N2O): There is no significant population of camels in the United States. See Annex 5 of the NIR. Manure Management/Other, American Bison (N2O): Table 3s1, 3.B.4 Other (please specify), this other animal category is "American Bison". These emissions are included under Agricultural Soil Management - Pasture, Range & Paddock emissions 3.B.2.2 SheepManure Management N2O: Emissions from Sheep On Feed and Sheep Not On Feed are allocated to Total Sheep as they are not able to be disaggregated at this time. 3.B.2.2 SheepManure Management N2O: Emissions from Sheep On Feed and Sheep Not On Feed are allocated to Total Sheep as they are not able to be disaggregated at this time. 3.B.2.2 SheepManure Management N2O: Nitrogen Excretion rate and NeX per MMS are allocated to specific sheep type (OF and NOF).

## Table3.C
TABLE 3.C SECTORAL BACKGROUND DATA FOR AGRICULTURE |  |  |  |  | 2001
Rice Cultivation |  |  |  |  | USA-CRT-2024-V0.5
(Sheet 1 of 1) |  |  |  |  | United States of America
Back to Index
GREENHOUSE GAS SOURCE AND | ACTIVITY DATA AND OTHER RELATED INFORMATION |  |  | IMPLIED EMISSION FACTOR (1) | EMISSIONS
SINK CATEGORIES | Harvested area (2) | Organic amendments added (3) |  | CH4 | CH4
| (109 m2/yr) | type | (t/ha) | (g/m2) | (kt)
3.C.1. Irrigated |  |  |  |  | 679.1554
3.C.1.a. Continuously flooded | 16.543 | straw, farmyard manure | 6.9965 | 41.0539 | 679.1554
3.C.1.b. Intermittently flooded | NO | NO | NO | NO | NO
3.C.1.b.i. Single aeration | NO | NO | NO | NO | NO
3.C.1.b.ii.Multiple aeration | NO | NO | NO | NO | NO
3.C.2. Rain-fed |  |  |  |  | NO
3.C.2.a. Flood-prone | NO | NO | NO | NO | NO
3.C.2.b. Drought-prone | NO | NO | NO | NO | NO
3.C.3. Deep water |  |  |  |  | NO
3.C.3.a. Water depth 50–100 cm | NO | NO | NO | NO | NO
3.C.3.b. Water depth > 100 cm | NO | NO | NO | NO | NO
3.C.4. Other (please specify)
Upland rice (4) | NO
Total (4) | 16.543
(1) The IEF implicitly takes account of all relevant corrections for continuously flooded fields without organic amendments, the correction for organic amendments and the effect of different soil characteristics, if considered in the calculation of CH4 emissions.
(2) Harvested area is the cultivated area multiplied by the number of cropping seasons per year.
(3) Specify the dry weight or wet weight for organic amendments in the documentation box.
(4) These rows are included to allow comparison with international statistics. CH4 emissions from upland rice are assumed to be zero.
Note: Minimum level of aggregation is needed to protect confidential business and military information, where it would identify particular entity's/entities' confidential data.
Documentation box:
• Parties should provide a detailed description of the agriculture sector in chapter 5 ("Agriculture" (CRT sector 3)) of the NID. Use this documentation box to provide
references to relevant sections of the NID, if any additional information and/or further details are needed to explain the contents of this table.
• Where data are disaggregated by more than one region within a country and/or by growing season, provide in this documentation box a reference to the relevant section of
the NID where information on the disaggregation and related data can be found.
• Where available, provide AD and scaling factors by soil type and rice cultivar in the NID.
3.C.2.1 Flood Prone: All rice grown in the U.S. is assumed to be on continuously flooded fields. 3.C.1.2.1 Intermittently FloodedSingle Aeration: All rice grown in the U.S. is assumed to be on continuously flooded fields. 3.C.1.2.2 Intermittently FloodedMultiple Aeration: All rice grown in the U.S. is assumed to be on continuously flooded fields. 3.C.1: Rice cultivation methane emissions are estimated using a combination of Tier 1 and 3 methods. For organic amendments, these values are area-weighted average national residue + Omad Inputs in tonnes of dry matter per hectare

## Table3.D
TABLE 3.D SECTORAL BACKGROUND DATA FOR AGRICULTURE |  |  |  | 2001
Direct and indirect N2O emissions from agricultural soils |  |  |  | USA-CRT-2024-V0.5
(Sheet 1 of 1) |  |  |  | United States of America
Back to Index |  |  |  |  | Additional information
GREENHOUSE GAS SOURCE AND SINK CATEGORIES | ACTIVITY DATA AND OTHER RELATED INFORMATION |  | IMPLIED EMISSION FACTORS | EMISSIONS | Fraction (a) | Description | Value
| Description | Value |  | N2O | FracGASF | Fraction of synthetic fertilizer N applied to soils that volatilises as NH3 and NOX | 0.12159
|  | t N/year | kg N2O-N/kg N (1,2) | (kt) | FracGASM | Fraction of applied organic N fertiliser materials (FON) and of urine and dung N deposited by grazing animals (FPRP) that volatilises as NH3 and NOX | 0.17933
3.D.1. Direct N2O emissions from managed soils |  |  |  | 998.7812 | FracGASPRP | Fraction of urine and dung N deposited by grazing animals (FPRP) that volatilises as NH3 and NOx | 0.3
3.D.1.a. Inorganic N fertilizers (3) | N input from application of inorganic fertilizers to cropland and grassland | 10091246442 | 1.4642e-05 | 232.1898 | FracLEACH-(H) | Fraction of N input to managed soils that is lost through leaching and run-off | 0.13034
3.D.1.b. Organic N fertilizers (3) | N input from organic N fertilizers to cropland and grassland | 2720814766.949 | 1.1417e-05 | 48.8138 | Other fractions (please specify)
3.D.1.b.i. Animal manure applied to soils | N input from manure applied to soils | 2627449788.72 | 1.1467e-05 | 47.3466 | (a) Use the definitions for fractions as specified in the 2006 IPCC Guidelines (pp. 11.13–11.22, chap. 11, vol. 4).
3.D.1.b.ii. Sewage sludge applied to soils | N input from sewage sludge applied to soils | 86492590 | 1e-05 | 1.3592
3.D.1.b.iii. Other organic fertilizers applied to soils | N input from application of other organic fertilizers | 6872388.229 | 1e-05 | 0.10799
3.D.1.c. Urine and dung deposited by grazing animals | N excretion on pasture, range and paddock | 4178378496.32 | 8.4992e-06 | 55.806
3.D.1.d. Crop residues | N in crop residues returned to soils | 17298251001.2273 | 9.0576e-06 | 246.2115
3.D.1.e. Mineralization/immobilization associated with loss/gain of soil organic matter (4,5) | N in mineral soils that is mineralized/immobilized in association with loss of soil C | 25557799602.5351 | 9.8287e-06 | 394.7418
3.D.1.f. Cultivation of organic soils (i.e. histosols) (2) | Area of cultivated organic soils (ha/yr) | 1311801.2007 | 10.1962 | 21.0184
3.D.1.g. Other | (please specify) | NO | NO | NO
3.D.2. Indirect N2O Emissions from managed soils |  |  |  | 114.9598
3.D.2.a. Atmospheric deposition (6) | Volatilized N from agricultural inputs of N | 2428302884.8865 | 1e-05 | 38.159
3.D.2.b. Nitrogen leaching and run-off | N from fertilizers and other agricultural inputs that is lost through leaching and run-off | 6516425316.0794 | 7.5e-06 | 76.8007
(1) To convert from N2O–N to N2O emissions, multiply by 44/28.
(2) For cultivation of histosols the unit of the IEF is kg N2O–N/ha. Emissions from cultivation/management of cropland and grassland are to be included. For a definition of organic soils, see the 2006 IPCC Guidelines (vol. 4, chap. 11, p.11.6, footnote 4).
(3) Include the application of fertilizers on cropland and grassland. If the application of fertilizers to the other land categories cannot be identified separately, this application should be included here.
(4) Emissions from management changes in cropland remaining cropland and grassland remaining grassland for agriculture purpose should be reported in this table.
(5) Methodologies for estimating N2O emissions from N mineralization/immobilization associated with loss/gain of soil organic matter resulting from management of mineral soils are based on equations 11.1, 11.2 and 11.8 of the 2006 IPCC Guidelines. N2O immobilization associated with gain of organic matter resulting from management of mineral soils may only be reported if a Party applies a tier 3 approach in the relevant calculation.
(6) Only the atmospheric deposition of N volatilized from agricultural inputs of N are to be reported here, not including NOX associated with the burning of savannahs and crop residues.
Note: Minimum level of aggregation is needed to protect confidential business and military information, where it would identify particular entity's/entities' confidential data.
Documentation box:
• Parties should provide a detailed description of the agriculture sector in chapter 5 ("Agriculture" (CRT sector 3)) of the NID. Use this documentation box to provide references to
relevant sections of the NID, if any additional information and/or further details are needed to explain the contents of this table.
• Provide a reference to the relevant section in the NID, in particular with regard to:
(a) Background information on CH4 emissions from agricultural soils, if accounted for under the agriculture sector;
(b) List of assumptions and fractions used.
3.D.2: Indirect nitrous oxide (N2O) emissions are estimated using a combination of Tier 1 and 3 methods. 3.D.2: Indirect nitrous oxide (N2O) emissions are estimated using a combination of Tier 1 and 3 methods. 3.D.1: Direct nitrous oxide (N2O) emissions are estimated using a combination of Tier 1 and 3 methods. 3.D.1: Direct nitrous oxide (N2O) emissions are estimated using a combination of Tier 1 and 3 methods. 3.D.1: Direct nitrous oxide (N2O) emissions are estimated using a combination of Tier 1 and 3 methods. 3.D.1: Direct nitrous oxide (N2O) emissions are estimated using Tier 3 methods. 3.D.1: Direct nitrous oxide (N2O) emissions are estimated using Tier 1 methods. 3.D.1: Direct nitrous oxide (N2O) emissions are estimated using Tier 1 methods. 3.D.1: Direct nitrous oxide (N2O) emissions are estimated using a combination of Tier 1 and 3 methods. 3.D.1: Direct nitrous oxide (N2O) emissions are estimated using Tier 1 methods.

## Table3.E
TABLE 3.E SECTORAL BACKGROUND DATA FOR AGRICULTURE | [8 empty] | 2001
Prescribed burning of savannahs | [8 empty] | USA-CRT-2024-V0.5
(Sheet 1 of 1) | [8 empty] | United States of America
Back to Index
GREENHOUSE GAS SOURCE AND SINK CATEGORIES | ACTIVITY DATA AND OTHER RELATED INFORMATION |  |  |  |  | IMPLIED EMISSION FACTORS |  | EMISSIONS (1)
| Area of savannah burned | Average above-ground biomass density | Fraction of savannah burned | Biomass burned | Nitrogen fraction in biomass | CH4 | N2O | CH4 | N2O
| (kha/yr) | (t dm/ha) |  | (kt dm) |  | (kg/t dm) |  | (kt)
3.E.1. Forest land (specify ecological zone) (2) | [7 empty] | IE | IE
3.E.2. Grassland (specify ecological zone) (2) | [7 empty] | IE | IE
(1) Parties that wish to do so may report CH4 and N2O emissions from burning of organic soils in savannahs here. N2O emissions from burning of organic soils may only be included if higher-tier methods are used.
(2) Emissions from forest and grassland fires can be reported under category 4(IV) in accordance with the 2006 IPCC Guidelines. Emissions from fires on forest land and grassland defined as savannah may be separately identified and reported here. In this case, this should be clearly documented in the documentation box and in the national inventory document (NID). Parties should avoid double counting with emissions reported in CRT tables 3.E and 4(IV).
Note: Minimum level of aggregation is needed to protect confidential business and military information, where it would identify particular entity's/entities' confidential data.
Documentation box:
Parties should provide a detailed description of the agriculture sector in chapter 5 ("Agriculture" (CRT sector 3)) of the NID. Use this documentation box to provide references to relevant sections of the NID,
if any additional information and/or further details are needed to explain the contents of this table.
Non-CO2 emissions from biomass burning occurring on forest land is reported under Forest Land Remaining Forest Land in the LULUCF Sector, Table 4(V).A.1. Non-CO2 emissions from biomass burning occurring on grasslands is reported under Grassland Remaining Grassland in the LULUCF Sector, Table 4(V).C.1.

## Table3.F
TABLE 3.F SECTORAL BACKGROUND DATA FOR AGRICULTURE | [7 empty] | 2001
Field burning of agricultural residues | [7 empty] | USA-CRT-2024-V0.5
(Sheet 1 of 1) | [7 empty] | United States of America
Back to Index | [8 empty] | Additional information
GREENHOUSE GAS SOURCE | ACTIVITY DATA AND OTHER RELATED INFORMATION |  |  |  | IMPLIED EMISSION FACTORS |  | EMISSIONS |  |  | Wheat | Barley | Maize | Rice | Oats | Other small grains | Sorghum
AND SINK CATEGORIES | Area burned | Biomass available (1) | Combustion factor | Total biomass burned (2) | CH4 | N2O | CH4 | N2O
| (k ha/yr) | (t dm/ha) |  | (kt dm) | (kg/t dm) |  | (kt) |  | Crop production (t) | 63333844.65 | 5734439.22 | 332344289.49 | 10530483.68 | 2774378.68 | 4535566.66 | 17305040.67
3.F.1. Cereals |  |  |  | 3265.0133 | 3.542 | 0.12954 | 11.5647 | 0.42295 | Residue/crop ratio | 1.7248 | 1.1815 | 0.70667 | 1.3403 | 1.3739 | 1.7766 | 0.78049
3.F.1.a. Wheat | 403.503 | 4.0233 | 0.9 | 1623.4212 | 2.8705 | 0.10085 | 4.66 | 0.16372 | Dry matter (dm) fraction of residue | 0.89 | 0.89 | 0.56387 | 0.89 | 0.89 | 0.88 | 0.59737
3.F.1.b. Barley | 9.6045 | 3.13 | 0.9 | 30.0616 | 2.9509 | 0.10332 | 0.088708 | 0.0031061 | Fraction burned in fields | 0.016698 | 0.0049854 | 0.0045973 | 0.006483 | 0.0088433 | 0.0082393 | 0.0080733
3.F.1.c. Maize | 150.9583 | 4.0331 | 0.9 | 608.823 | 5.5725 | 0.19619 | 3.3927 | 0.11945 | Fraction oxidized | 0.9 | 0.9 | 0.9 | 0.9 | 0.9 | 0.9 | 0.9
3.F.1.d. Other (please specify) |  |  |  | 1002.7076 | 3.414 | 0.1363 | 3.4233 | 0.13667 | Note: Parties are encouraged to supply the additional information regardless of
Rice | 98.0359 | 8.6615 | 0.9 | 849.1424 | 2.9365 | 0.10308 | 2.4935 | 0.087533 | the methodology applied.
Oats | 11.6646 | 2.572 | 0.9 | 30.0009 | 2.7094 | 0.095167 | 0.081286 | 0.0028551
Other small grains | 23.1634 | 2.5224 | 0.9 | 58.4263 | 7.7798 | 0.55563 | 0.45455 | 0.032464
Sorghum | 33.5352 | 1.9424 | 0.9 | 65.1379 | 6.0475 | 0.21218 | 0.39392 | 0.013821
3.F.2. Pulses |  |  |  | 684.7194 | 2.789 | 0.11939 | 1.9097 | 0.081751
3.F.2.a. Other (please specify) |  |  |  | 684.7194 | 2.789 | 0.11939 | 1.9097 | 0.081751
Lentils | 0.02764 | 2.7776 | 0.9 | 0.076774 | 2.3844 | 0.18092 | 0.00018306 | 1.389e-05
Soybeans | 148.733 | 3.6079 | 0.9 | 536.6084 | 2.7773 | 0.098211 | 1.4903 | 0.052701
Peas | 1.4618 | 1.6504 | 0.9 | 2.4126 | 3.7655 | 0.22695 | 0.0090849 | 0.00054754
Chickpeas | 0.0072844 | 2.0181 | 0.9 | 0.0147 | NO | NO | NO | NO
Dry beans | 3.2949 | 1.1258 | 0.9 | 3.7094 | 2.8178 | 0.098171 | 0.010452 | 0.00036415
Peanuts | 28.2735 | 5.0187 | 0.9 | 141.8976 | 2.8164 | 0.19821 | 0.39964 | 0.028125
3.F.3. Tubers and roots |  |  |  | 10.2968 | 1.9978 | 0.13875 | 0.020571 | 0.0014286
3.F.3.a. Other (please specify) |  |  |  | 10.2968 | 1.9978 | 0.13875 | 0.020571 | 0.0014286
Potatoes | 2.1677 | 3.5852 | 0.9 | 7.7717 | 1.6631 | 0.11578 | 0.012925 | 0.00089982
Sugarbeets | 1.2252 | 2.061 | 0.9 | 2.5251 | 3.028 | 0.20943 | 0.0076458 | 0.00052882
3.F.4. Sugar cane | 194.4942 | 7.5619 | 0.9 | 1470.7466 | 2.9797 | 0.073173 | 4.3824 | 0.10762
3.F.5. Other (please specify) |  |  |  | 507.9085 | 2.989 | 0.12315 | 1.5181 | 0.06255
Cotton | 82.5923 | 5.1983 | 0.9 | 429.3395 | 2.9943 | 0.10495 | 1.2856 | 0.045061
Grass hay | 27.99 | 0.99751 | 0.9 | 27.9202 | 2.37 | 0.16631 | 0.06617 | 0.0046434
Legume hay | 31.4564 | 1.2513 | 0.9 | 39.3612 | 3.359 | 0.29401 | 0.13221 | 0.011573
Sunflower | 2.4241 | 2.2828 | 0.9 | 5.5337 | 2.6801 | 0.094888 | 0.014831 | 0.00052508
Tobacco | 7.1887 | 0.66994 | 0.9 | 4.816 | 2.8298 | 0.099214 | 0.013628 | 0.00047781
Vegetables | 6.2031 | 0.15121 | 0.9 | 0.93795 | 6.1032 | 0.28792 | 0.0057245 | 0.00027006
(1) Mass of fuel available for combustion.
(2) If Parties use a methodology other than the IPCC default (e.g. based on crop production), the estimate for total biomass burned can be reported without data on area, fuel available and combustion factor. In this case, the additional information table should be used to report the parameters used to derive the total biomass burned.
Note: Minimum level of aggregation is needed to protect confidential business and military information, where it would identify particular entity's/entities' confidential data.
Documentation box:
Parties should provide a detailed description of the agriculture sector in chapter 5 ("Agriculture" (CRT sector 3)) of the NID. Use this documentation box to provide references to relevant
sections of the NID, if any additional information and/or further details are needed to explain the contents of this table.
Non-CO2 emissions from Field Burning of Agricultural Residues based on a Tier 2 method, See Section 5.7 for more information. Non-CO2 emissions from Field Burning of Agricultural Residues based on a Tier 2 method, See Section 5.7 for more information. Non-CO2 emissions from Field Burning of Agricultural Residues based on a Tier 2 method, See Section 5.7 for more information. Non-CO2 emissions from Field Burning of Agricultural Residues based on a Tier 2 method, See Section 5.7 for more information. Non-CO2 emissions from Field Burning of Agricultural Residues based on a Tier 2 method, See Section 5.7 for more information. Non-CO2 emissions from Field Burning of Agricultural Residues based on a Tier 2 method, See Section 5.7 for more information. Non-CO2 emissions from Field Burning of Agricultural Residues based on a Tier 2 method, See Section 5.7 for more information. Non-CO2 emissions from Field Burning of Agricultural Residues based on a Tier 2 method, See Section 5.7 for more information. Non-CO2 emissions from Field Burning of Agricultural Residues based on a Tier 2 method, See Section 5.7 for more information. Non-CO2 emissions from Field Burning of Agricultural Residues based on a Tier 2 method, See Section 5.7 for more information. Non-CO2 emissions from Field Burning of Agricultural Residues based on a Tier 2 method, See Section 5.7 for more information. Non-CO2 emissions from Field Burning of Agricultural Residues based on a Tier 2 method, See Section 5.7 for more information. Non-CO2 emissions from Field Burning of Agricultural Residues based on a Tier 2 method, See Section 5.7 for more information. Non-CO2 emissions from Field Burning of Agricultural Residues based on a Tier 2 method, See Section 5.7 for more information. Non-CO2 emissions from Field Burning of Agricultural Residues based on a Tier 2 method, See Section 5.7 for more information. Non-CO2 emissions from Field Burning of Agricultural Residues based on a Tier 2 method, See Section 5.7 for more information. Non-CO2 emissions from Field Burning of Agricultural Residues based on a Tier 2 method, See Section 5.7 for more information. Non-CO2 emissions from Field Burning of Agricultural Residues based on a Tier 2 method, See Section 5.7 for more information. Non-CO2 emissions from Field Burning of Agricultural Residues based on a Tier 2 method, See Section 5.7 for more information. Non-CO2 emissions from Field Burning of Agricultural Residues based on a Tier 2 method, See Section 5.7 for more information. Non-CO2 emissions from Field Burning of Agricultural Residues based on a Tier 2 method, See Section 5.7 for more information. Non-CO2 emissions from Field Burning of Agricultural Residues based on a Tier 2 method, See Section 5.7 for more information.

## Table3.G-J
TABLE 3.G-J SECTORAL BACKGROUND DATA FOR AGRICULTURE |  |  | 2001
CO2 emissions from liming, urea application and other carbon-containing fertilizers |  |  | USA-CRT-2024-V0.5
(Sheet 1 of 1) |  |  | United States of America
Back to Index
GREENHOUSE GAS SOURCE AND SINK CATEGORIES | ACTIVITY DATA | IMPLIED EMISSION FACTORS | EMISSIONS
| Amount applied | CO2-C per unit | CO2
| (t/yr) | (t CO2–C /t) | (kt)
3.G. Liming (1) |  |  | 4477.7798
3.G.1. Limestone CaCO3 | 16255621.3018 | 0.058992 | 3516.1559
3.G.2. Dolomite CaMg(CO3)2 | 4090049.14 | 0.064122 | 961.6239
3.H. Urea application | 4655277.5996 | 0.2 | 3413.8702
3.I. Other carbon-containing fertilizers | NA | NA | NA
3.J. Other (please specify) (2) |  |  | NA
(1) Emissions should include all national liming regardless of land use. Parties should report total estimates for total lime application.
(2) For example, emissions associated with storage of digested residues.
Note: Minimum level of aggregation is needed to protect confidential business and military information, where it would identify particular entity's/entities' confidential data.
Documentation box:
Parties should provide a detailed description of the agriculture sector in chapter 5 ("Agriculture" (CRT sector 3)) of the NID. Use this documentation box to provide references to
relevant sections of the NID, if any additional information and/or further details are needed to explain the contents of this table.
3.H: Urea Application CO2 emissions are estimated using a Tier 1 method.

## Table4
TABLE 4 SECTORAL REPORT FOR LAND USE, LAND-USE CHANGE AND FORESTRY | [6 empty] | 2001
(Sheet 1 of 1) | [6 empty] | USA-CRT-2024-V0.5
United States of America
Back to Index
GREENHOUSE GAS SOURCE AND SINK CATEGORIES | Net CO2 emissions/removals (1,2) | CH4(2) | N2O(2) | NOx | CO | NMVOC | Total GHG emissions/removals (3)
| (kt) | [5 empty] | CO2 equivalents (kt) (4)
4. Total LULUCF | -1036127.6066 | 1838.5035 | 18.4798 | 50.4296 | 2073.07 | NA,NE | -979752.372
4.A. Forest land | -927349.5307 | 80.1211 | 7.3781 | 36.1209 | 1834.5911 | NA,NE | -923150.9444
4.A.1. Forest land remaining forest land | -827267.8272 | 80.1211 | 7.3781 | 36.1209 | 1834.5911 | NE | -823069.2408
4.A.2. Land converted to forest land | -100081.7036 | IE,NE | IE,NE,NO | NA | NA | NA | -100081.7036
4.B. Cropland | 196.9387 | IE,NA,NE | IE,NA,NE | NA | NA | NA | 196.9387
4.B.1. Cropland remaining cropland | -35831.4396 | IE,NA,NE | IE | NA | NA | NA | -35831.4396
4.B.2. Land converted to cropland | 36028.3783 | IE,NA,NE | IE,NA,NE | NA | NA | NA | 36028.3783
4.C. Grassland | 37039.9122 | 8.4385 | 0.77047 | 14.3087 | 238.4789 | NA | 37480.3643
4.C.1. Grassland remaining grassland | 15378.5892 | 8.4385 | 0.77047 | 14.3087 | 238.4789 | NA | 15819.0413
4.C.2. Land converted to grassland | 21661.3229 | IE,NE | IE,NA | NA | NA | NA | 21661.3229
4.D. Wetlands (5) | -7571.2969 | 1749.944 | 0.60999 | NA | NA | NA | 41588.7831
4.D.1. Wetlands remaining wetlands | -8888.5518 | 1716.1052 | 0.60999 | NA | NA | NA | 39324.0421
4.D.2. Land converted to wetlands | 1317.2549 | 33.8388 | NA,NE | NA | NA | NA | 2264.7411
4.E. Settlements | -40259.723 | NA,NE | 9.7212 | NE | NE | NA | -37683.6068
4.E.1. Settlements remaining settlements | -115346.7835 | NA,NE | 9.7212 | NE | NE | NA | -112770.6673
4.E.2. Land converted to settlements | 75087.0605 | NA,NE | IE,NA,NE | NE | NE | NA | 75087.0605
4.F. Other land (6) | NA,NE | NA,NE | NA,NE | NA | NA | NA | NA,NE
4.F.1. Other land remaining other land
4.F.2. Land converted to other land | NA,NE | NA,NE | NA,NE | NA | NA | NA | NA,NE
4.G. Harvested wood products (7) | -98183.9068 | [5 empty] | -98183.9068
4.H. Other (please specify)
Memo item:
Emissions and subsequent removals from natural disturbances on managed lands (8)
(1) For the purposes of reporting, the signs for removals are always negative (–) for removals and positive (+) for emissions.
(2) For each land-use category and subcategory, this table sums the net CO2 emissions and removals shown in tables 4.A to 4.F, and the CO2, CH4 and N2O emissions shown in tables 4(I)–(IV) and 4.G.
(3) "Total GHG emissions/removals" does not include NOX, CO and NMVOC.
(4) As per decision 18/CMA.1, annex, para. 37, each Party shall use the 100-year time-horizon GWP values from the IPCC Fifth Assessment Report, or 100-year time-horizon GWP values from a subsequent IPCC assessment report as agreed upon by the CMA, to report aggregate emissions and removals of GHGs, expressed in CO2 eq. Each Party may in addition also use other metrics (e.g. global temperature potential) to report supplemental information on aggregate emissions and removals of GHGs, expressed in CO2 eq. In such cases, the Party shall provide in the national inventory document information on the values of the metrics used and the IPCC assessment report they were sourced from.
(5) Parties may decide not to prepare estimates for CH4 emissions from flooded land contained in appendix 3 of vol. 4 of the 2006 IPCC Guidelines, although they may do so if they wish.
(6) This category includes bare soil, rock, ice, and all land areas that do not fall into any of the other five categories thus enabling the total of identified land areas to match the national area.
(7) End of life non-CO2 emissions from HWP are covered in the energy sector or waste sector.
(8) Parties may report the emissions and subsequent removals from natural disturbances on managed lands, in the case of a Party addressing these emissions and subsequent removals, in accordance with decision18/CMA.1, annex, para. 55.
Note: Minimum level of aggregation is needed to protect confidential business and military information, where it would identify particular entity's/entities' confidential data.
Documentation box:
• Parties should provide a detailed description of the LULUCF sector in chapter 6 ("Land Use, Land-Use Change and Forestry" (CRT sector 4)) of the NID. Use this documentation box to provide references to
relevant sections of the NID, if any additional information and/or further details are needed to understand the content of this table.
• If estimates are reported under the category 4.H. (other), use this documentation box to provide information regarding activities covered under this category and to provide a reference to the section of the
NID where background information can be found.
• Parties may indicate in this documentation box whether national totals include estimates of the emissions and subsequent removals from natural disturbances on managed lands, in accordance with decision
18/CMA.1, annex, para.55.
N2O emissions from Aquacutlure reported here (Report table 6-62) transformed from N2O to N N2O emissions from inorganic N fertilizers estimated with a Tier 1 method. See Settlements Remaining Settlements, Section 6.10, in the NIR for more information. N2O emissions from organic N fertilizers estimated with a Tier 1 method. See Settlements Remaining Settlements, Section 6.10, in the NIR for more information. Data included 4(I) Direct N2O Emissions from N Inputs to Managed Soils Data included 4(I) Direct N2O Emissions from N Inputs to Managed Soils CO2 from drained organic soils on land converted to forest land are included in 4.A.1 forest ecosystem stock changes so all net stock changes are reported under one place 4.A.1 - 4(IV): CO2 emissions from wildfire are included in the forest ecosystem stock changes in the forest land category. 4.A.1 - 4(IV): CO2 emissions from controlled burning are included in the forest ecosystem stock changes in the forest land category. Activity data, CH4 and N2O emissions from controlled burning are included under 4.A.1 Wildfires because it is not possible to separate the area data at this time. 4.A.2 - 4(V): The third pathway–emissions from (peat) fires on organic soils–assumes that the drained organic soils burn in a fire but not any wet organic soils. However, this Inventory currently does not include emissions for this pathway because data on the combined fire and drained organic soils information are not available at this time; this may become available in the future with additional analysis. 4.B.1: Reported cropland areas differ from cropland areas reported in Chapter 6.1 Representation of the United States Land Base. For explanation of differences, see the introductory text and planned improvements of Cropland Remaining Croplands, Section 6.4, in the NIR. Stock Changes from 1990 to 2020 are estimated using a combination of a Tier 2 method with country specific factors, and a Tier 3 method using a process-based model. See Cropland Remaining Cropland, Section 6.4, in the NIR for further information on the methods used to calculate carbon stock changes. 4.B.2.4: Stock Changes from 1990 to 2020 are estimated using a Tier 2 method with country specific factors. See Land Converted to Cropland, Section 6.5, in the NIR for further information on the methods used to calculate carbon stock changes. 4.B.2.5: Stock Changes from 1990 to 2020 are estimated using a Tier 2 method with country specific factors. See Land Converted to Cropland, Section 6.5, in the NIR for further information on the methods used to calculate carbon stock changes. 4.B.2.2: Stock Changes from 1990 to 2020 are estimated using a combination of a Tier 2 method with country specific factors, and a Tier 3 method using a process-based model. See Land Converted to Cropland, Section 6.5, in the NIR for further information on the methods used to calculate carbon stock changes. 4.B.2.1: Stock Changes from 1990 to 2020 are estimated using a Tier 2 method with country specific factors. See Land Converted to Cropland, Section 6.5, in the NIR for further information on the methods used to calculate carbon stock changes. 4.B.2.3: Stock Changes from 1990 to 2020 are estimated using a Tier 2 method with country specific factors. See Land Converted to Cropland, Section 6.5, in the NIR for further information on the methods used to calculate carbon stock changes. 4.C.1: Reported grassland areas differ from areas reported in Chapter 6.1 Representation of the United States Land Base. For explanation of differences, see the introductory text and planned improvements of Grassland Remaining Grassland, Section 6.6, in the NIR. Stock Changes from 1990 to 2020 are estimated using a combination of a Tier 2 method with country specific factors, and a Tier 3 method using a process-based model. See Grassland Remaining Grassland, Section 6.6, in the NIR for further information on the methods used to calculate carbon stock changes. 4.C.2.1: Reported grassland areas differ from areas reported in Chapter 6.1 Representation of the United States Land Base. For explanation of differences, see the introductory text and planned improvements of Land Converted to Grassland, Section 6.7, in the NIR. Stock Changes from 1990 to 2020 are estimated using a Tier 2 method with country specific factors. See Land Converted to Grassland, Section 6.7, in the NIR for further information on the methods used to calculate carbon stock changes. 4.C.2.4: Reported grassland areas differ from areas reported in Chapter 6.1 Representation of the United States Land Base. For explanation of differences, see the introductory text and planned improvements of Land Converted to Grassland, Section 6.7, in the NIR. Stock Changes from 1990 to 2020 are estimated using a Tier 2 method with country specific factors. See Land Converted to Grassland, Section 6.7, in the NIR for further information on the methods used to calculate carbon stock changes. 4.C.2.3: Reported grassland areas differ from areas reported in Chapter 6.1 Representation of the United States Land Base. For explanation of differences, see the introductory text and planned improvements of Land Converted to Grassland, Section 6.7, in the NIR. Stock Changes from 1990 to 2020 are estimated using a Tier 2 method with country specific factors. See Land Converted to Grassland, Section 6.7, in the NIR for further information on the methods used to calculate carbon stock changes. 4.C.2.2: Reported grassland areas differ from areas reported in Chapter 6.1 Representation of the United States Land Base. For explanation of differences, see the introductory text and planned improvements of Land Converted to Grassland, Section 6.7, in the NIR. Stock Changes from 1990 to 2020 are estimated using a combination of a Tier 2 method with country specific factors, and a Tier 3 method using a process-based model. See Land Converted to Grassland, Section 6.7, in the NIR for further information on the methods used to calculate carbon stock changes. 4.C.2.5: Reported grassland areas differ from grassland areas reported in Chapter 6.1 Representation of the United States Land Base. For explanation of differences, see the introductory text and planned improvements of Land Converted to Grassland, Section 6.7, in the NIR. Stock Changes from 1990 to 2020 are estimated using a Tier 2 method with country specific factors. See Land Converted to Grassland, Section 6.7, in the NIR for further information on the methods used to calculate carbon stock changes. See Annex 3.23 See Annex 3.23 See Annex 3.23 See Annex 3.23 See Annex 3.23 4.D-4(II): Drained organic soils. Note that the CO2 presented under drained organic soils is on-site CO2 only. In addition, it is not possible to generate the IEFs for each gas because CO2, CH4 and N2O emissions are calculated using different areas i.e., the on-site CO2 emissions uses the total peat production area, the CH4 emissions uses the total drained area and the area of ditches used to drain the peatlands in separate calculations, and the N2O emissions uses only the area of nutrient rich peat production. Area data is provided only for those CH4 emissions for transparency purposes. Please see the NIR for a table showing the specific areas used for calculating on-site CO2, as well as CH4 and N2O. 4.D-(II):Total off-site CO2 emissions. Only the off-site CO2 emissions from dissolved organic carbon are calculated based on land area, not the off-site emissions from horticultural application of peat. Therefore, the land area is not provided as it is not applicable to estimating the total off-site CO2 emissions. Emissions of CH4 and N2O are "NE" due to lack of data. Activity data (area) and emissions from flooded land are provided under 4.D(II) Other. CO2 emissions are summation of soil carbon stock changes in 'vegetated coastal wetland converted to unvegetated open water coastal wetlands' and soil carbon stock changes from 'unvegetated open water coastal wetlands converted to vegetated coastal' wetlands. CH4 emissions are from vegetated coatal wetlands remaining vegetated coastal wetlands 4.D1 Biomass Burning: Wildfires - CO2, CH4 and N2O emissions from wildfires on Wetlands Remaining Wetlands are not estimated due to lack of activity data 4.D.1 Biomass Burning:Controlled Burning - CO2, CH4 and N2O emissions from controlled burning on Wetlands Remaining Wetlands are not estimated due to lack of activity data 4.D.2-4(V) Biomass Burning: Wildfires - CO2, CH4 and N2O emissions from wildfires on Land Converted to Wetlands are not estimated due to lack of activity data 4.D.2-4(V) Biomass Burning:Controlled Burning - CO2, CH4 and N2O emissions from controlled burning on Land Converted to Wetlands are not estimated due to lack of activity data Soil N2O emissions from drainage of organic soils is estimated with a Tier 1 method. A portion of the annual land area in Land Converted to Settlements (i.e., settlements in Alaska and federal lands) is not included in the flux estimates. Please see the Planned Improvements section of Land Converted to Settlements, Section 6.11, in the NIR for more information. Activity data not available on N mineralization/immobilization in settlements. 4.G: Estimates are made using the Woodcarb II model. See Skog, Kenneth E. 2008. Sequestration of carbon in harvested wood products for the United States. Forest products journal. Vol. 58, no. 6 (June 2008): Pages 56-72 http://www.treesearch.fs.fed.us/pubs/31171. Refer to the NIR for half-lives of paper products in use and in SWDS. Only half-lives for solid wood are shown in CRF. UNFCCC reporting requirement do not specify where HWP should be presented in the report; therefore, we include HWP in the forest chapter of the NIR because that’s the source of wood that goes into our HWP estimates but HWP estimates and methods are presented and documented separately. Estimates are made using the Woodcarb II model. See Skog, Kenneth E. 2008. Sequestration of carbon in harvested wood products for the United States. Forest products journal. Vol. 58, no. 6 (June 2008): Pages 56-72 http://www.treesearch.fs.fed.us/pubs/31171. Refer to the NIR for half-lives of paper products in use and in SWDS. Only half-lives for solid wood are shown in CRF. UNFCCC reporting requirement do not specify where HWP should be presented in the report; therefore, we include HWP in the forest chapter of the NIR because that’s the source of wood that goes into our HWP estimates but HWP estimates and methods are presented and documented separately. Estimates are made using the Woodcarb II model. See Skog, Kenneth E. 2008. Sequestration of carbon in harvested wood products for the United States. Forest products journal. Vol. 58, no. 6 (June 2008): Pages 56-72 http://www.treesearch.fs.fed.us/pubs/31171. Refer to the NIR for half-lives of paper products in use and in SWDS. Only half-lives for solid wood are shown in CRF. UNFCCC reporting requirement do not specify where HWP should be presented in the report; therefore, we include HWP in the forest chapter of the NIR because that’s the source of wood that goes into our HWP estimates but HWP estimates and methods are presented and documented separately. Estimates are made using the Woodcarb II model. See Skog, Kenneth E. 2008. Sequestration of carbon in harvested wood products for the United States. Forest products journal. Vol. 58, no. 6 (June 2008): Pages 56-72 http://www.treesearch.fs.fed.us/pubs/31171. Refer to the NIR for half-lives of paper products in use and in SWDS. Only half-lives for solid wood are shown in CRF. 4.A Total area estimates (i.e., cells C:10-C:17) are for the managed forest land in the conterminous 48 states and Alaska. The area estimates do not include Hawaii or trees on non-forest land (e.g., urban trees, agroforestry systems). The Total forest land area estimates in this table do not match those in Section 6.1 Representation of the U.S. Land Base, which includes all managed forest land in Hawaii (see “Notes” under Table 6.12 in the NIR). See Table A-231 in the Forest Annex for details on differences between Forest Land area estimates in section 6.2 Forest Land Remaining Forest Land (4A1) and those in Section 6.1 Representation of the U.S. Land Base (4.1). In addition, Areas of organic soil in Total forest land and Forest land remaining forest land (i.e., cells E:10, E:11) are identical because it is not currently possible to disaggregate areas of mineral and organic soils for lands converted to forest land. The CO2-C emissions from drained organic soils are included in "Net carbon stock change in organic soils per footnote 6 of CRF Table4.A 4.A.2.4: Area of organic soil for Other Land Converted to Forest Land is included with Forest Land Remaining Forest Land as it is not possible to separate the activity data by land use conversion category at this time. Since HI was not included in this section of the current Inventory there are small differences in the area estimates reported in this section and those reported in Section 6.1 Representation of the U.S. Land Base. Note that the areas used to compile soil carbon estimates in this category are based on area estimates in 6.1 Representation of the U.S. Land Base (CRF Category 4.1). See Table A-234 in the Forest Annex for details on differences between Forest Land area estimates in section 6.3 Land Converted to Forest Land (4A2) and those in Section 6.1 Representation of the U.S. Land Base (4.1). 4.A.2.3: Area of organic soils for Wetlands Converted to Forest Land is included with Forest Land Remaining Forest Land as it is not possible to separate the activity data by land use conversion category at this time.Since HI was not included in this section of the current Inventory there are small differences in the area estimates reported in this section and those reported in Section 6.1 Representation of the U.S. Land Base. Note that the areas used to compile soil carbon estimates in this category are based on area estimates in 6.1 Representation of the U.S. Land Base (CRF Category 4.1). See Table A-234 in the Forest Annex for details on differences between Forest Land area estimates in section 6.3 Land Converted to Forest Land (4A2) and those in Section 6.1 Representation of the U.S. Land Base (4.1). 4.A.2.1: Area of organic soil from cropland converted to forest land is included with Forest Land Remaining Forest Land as it is not possible to separate the activity data by land use conversion category at this time. 4.A.2.1: Since HI was not included in this section of the current Inventory there are small differences in the area estimates reported in this section and those reported in Section 6.1 Representation of the U.S. Land Base. Note that the areas used to compile soil carbon estimates in this category are based on area estimates in 6.1 Representation of the U.S. Land Base (CRF Category 4.1). See Table A-234 in the Forest Annex for details on differences between Forest Land area estimates in section 6.3 Land Converted to Forest Land (4A2) and those in Section 6.1 Representation of the U.S. Land Base (4.1). 4.A.2.2: Area of organic soils for Grassland Converted to Forest Land is included with Forest Land Remaining Forest Land as it is not possible to separate the activity data by land use conversion category at this time. Since HI was not included in this section of the current Inventory there are small differences in the area estimates reported in this section and those reported in Section 6.1 Representation of the U.S. Land Base. Note that the areas used to compile soil carbon estimates in this category are based on area estimates in 6.1 Representation of the U.S. Land Base (CRF Category 4.1). See Table A-234 in the Forest Annex for details on differences between Forest Land area estimates in section 6.3 Land Converted to Forest Land (4A2) and those in Section 6.1 Representation of the U.S. Land Base (4.1). 4.A.2.4: Area is of organic soils for Settlements Converted to Forest Land included with Forest Land Remaining Forest Land as it is not possible to separate the activity data by land use conversion category at this time Since HI was not included in this section of the current Inventory there are small differences in the area estimates reported in this section and those reported in Section 6.1 Representation of the U.S. Land Base. Note that the areas used to compile soil carbon estimates in this category are based on area estimates in 6.1 Representation of the U.S. Land Base (CRF Category 4.1). See Table A-234 in the Forest Annex for details on differences between Forest Land area estimates in section 6.3 Land Converted to Forest Land (4A2) and those in Section 6.1 Representation of the U.S. Land Base (4.1). These inputs are inconsistent with the methodology in the 2019 Refinement. Activity data (area) and emissions from flooded land are provided under 4.D(II) Other. These inputs are inconsistent with the methodology in the 2019 Refinement. Activity data (area) and emissions from flooded land are provided under 4.D(II) Other. 4.D.1.1: Peat extraction. The peatland area data for estimating CO2, CH4 and N2O differ for each emissions calculation. The total peat production area estimates included under "Area of organic soil" are used to estimate the on-site CO2 emissions that are reported under net carbon stock changes in organic soils. Emissions of CH4 are estimated based on the total area of peatlands (separated into area of land and area of drainage ditches). Emissions of N2O are estimated from the area of peat production on nutrient rich sites. For Net carbon stock change in organic soils, components are reported under CO2 emissions from drained organic soils and other organic soils (i.e., off-site CO2 emissions from horticultural application of peat). See NIR for more details on the specific area data used for estimating emissions from Peatlands. These inputs are inconsistent with the methodology in the 2019 Refinement. Activity data (area) and emissions from flooded land are provided under 4.D(II) Other. 4.D.2.1 Land Converted for Peat Extraction - Carbon stock changes on Land Converted for Peat Extraction are not estimated due to lack of activity data Organic soil stock changes estimated with a Tier 2 method. A portion of the annual land area in Settlements (i.e., settlements in Alaska and federal lands) is not included in the flux estimates. Please see the Planned Improvements section of Settlements Remaining Settlements, Section 6.10, in the NIR for more information. 4.E.1 Settlements Remaining Settlements Landfilled Yard Trimmings and Food Scraps: Estimates of net C flux resulting from landfilled yard trimmings and food scraps were developed by estimating the change in landfilled stocks between inventory years, based on methodologies presented for the Land Use, Land-Use Change and Forestry sector in IPCC (2003). C stock estimates were calculated by determining the mass of landfilled C resulting from yard trimmings or food scraps discarded in a given year; adding the accumulated landfilled C from previous years; and subtracting the portion of C landfilled in previous years that decomposed. C stock estimates are reported as negative "Emissions" under 4.H. The estimates for landfilled yard trimmings and food scraps are estimates of changes in carbon stock, rather than emissions. Carbon stock change is not included as a measure for 4.H Other category. Carbon storage estimates within the Inventory are associated with particular land uses. For example, harvested wood products are reported under Forest Land Remaining Forest Land because these wood products originated from the forest ecosystem. Similarly, C stock changes in yard trimmings and food scraps are reported under Settlements Remaining Settlements because the bulk of the C, which comes from yard trimmings, originates from settlement areas. While the majority of food scraps originate from cropland and grassland, in this Inventory they are reported with the yard trimmings in the Settlements Remaining Settlements section. Additionally, landfills are considered part of the managed land base under settlements (see Section 6.1 Representation of the U.S. Land Base), and reporting these C stock changes that occur entirely within landfills fits most appropriately within the Settlements Remaining Settlements section, and therefore reported under 4.E.1. 4.E.1 Settlement Trees:Carbon stock change estimates for Settlement Trees were estimated using a net sequestration factor. This factor accounts for losses from living biomass, removals, and off-site decay of removals. Carbon stock and net carbon stock change in urban soils was not estimated due to a lack of data. The estimate for settlement areas uses percent tree cover in NLCD developed areas as a proxy for percent tree cover in settlement areas. Changes in carbon stock in urban trees are reported under "Gains" in carbon stock change in living biomass. The estimate for urban tree land cover is reported under "Area of mineral soil" Mineral and organic soil C stock changes estimated with a Tier 2 method. A portion of the annual land area in Land Converted to Settlements (i.e., settlements in Alaska and federal lands) is not included in the flux estimates. Please see the Planned Improvements section of Land Converted to Settlements, Section 6.11, in the NIR for more information. Mineral and organic soil C stock changes estimated with a Tier 2 method. A portion of the annual land area in Land Converted to Settlements (i.e., settlements in Alaska and federal lands) is not included in the flux estimates. Please see the Planned Improvements section of Land Converted to Settlements, Section 6.11, in the NIR for more information. Mineral and organic soil C stock changes estimated with a Tier 2 method. A portion of the annual land area in Land Converted to Settlements (i.e., settlements in Alaska and federal lands) is not included in the flux estimates. Please see the Planned Improvements section of Land Converted to Settlements, Section 6.11, in the NIR for more information. Mineral and organic soil C stock changes estimated with a Tier 2 method. A portion of the annual land area in Land Converted to Settlements (i.e., settlements in Alaska and federal lands) is not included in the flux estimates. Please see the Planned Improvements section of Land Converted to Settlements, Section 6.11, in the NIR for more information. Mineral and organic soil C stock changes estimated with a Tier 2 method. A portion of the annual land area in Land Converted to Settlements (i.e., settlements in Alaska and federal lands) is not included in the flux estimates. Please see the Planned Improvements section of Land Converted to Settlements, Section 6.11, in the NIR for more information.

## Table4.1
Table 4.1 LAND TRANSITION MATRIX | [10 empty] | 2001
Areas and changes in areas between the previous and the current inventory year (1) | [10 empty] | USA-CRT-2024-V0.5
United States of America
Back to Index
TO: | Forest land (managed) | Forest land (unmanaged) | Cropland | Grassland (managed) | Grassland (unmanaged) | Wetlands (managed) | Wetlands (unmanaged) | Settlements | Other land | Total unmanaged land | Initial area
FROM: | (kha)
Forest land (managed) (2) | 280741.4679 | NO | 105.2372 | 583.8277 | NO | 66.6362 | NO | 437.2505 | 55.2678 | IE | 281989.6873
Forest land (unmanaged) (2) | NO | 9775.6063 | NO | NO | 0.26508 | NO | 0.19231 | NO | NO | IE | 9776.0637
Cropland (2) | 159.3389 | NO | 150733.9985 | 17152.3063 | NO | 614.4631 | NO | 3524.628 | 484.6537 | IE | 172669.3886
Grassland (managed) (2) | 972.1461 | NO | 16702.6862 | 317060.4254 | 9.4223e-12 | 1125.4318 | NO | 4130.7514 | 2609.5367 | IE | 342600.9777
Grassland (unmanaged) (2) | NO | 1.5905 | NO | NO | 25080.4327 | NO | NO | NO | NO | IE | 25082.0232
Wetlands (managed) (2) | 22.9124 | NO | 205.9043 | 438.2775 | NO | 36399.0528 | NO | 54.9564 | 70.7412 | IE | 37191.8446
Wetlands (unmanaged) (2) | NO | 0.048585 | NO | NO | NO | NO | 4116.1608 | NO | NO | IE | 4116.2094
Settlements (2) | 17.9886 | NO | 132.1966 | 521.8761 | NO | 38.5525 | NO | 29975.9676 | 18.4462 | IE | 30705.0276
Other land (2) | 61.875 | NO | 289.5936 | 3652.4131 | NO | 72.4425 | NO | 215.0818 | 27818.3121 | IE | 32109.718
Total unmanaged land (3) | IE | IE | IE | IE | IE | IE | IE | IE | IE | IE | IE
Final area | 281975.7291 | 9777.2454 | 168169.6165 | 339409.126 | 25080.6978 | 38316.5789 | 4116.3531 | 38338.6357 | 31056.9577 | IE | 936240.9401
Net change (4) | -13.9583 | 1.1817 | -4499.7721 | -3191.8516 | -1.3254 | 1124.7343 | 0.14372 | 7633.6081 | -1052.7604 | IE | 0
(1) For Parties using reporting approach 1 to represent land areas, only data on the initial and final area per land use should be included. "NA" should then be used for the specific land-use transitions, allowing for the formulas in the cells for final and initial areas to be overwritten. Coastal wetlands areas which are not part of the total land area should not be included in this land matrix.
(2) Definitions for the respective land-use categories used by the Party should be provided in the NID, in accordance with the definitions of land use categories in the 2006 IPCC Guidelines (Vol. 4, chap. 3.2).
(3) Parties may report only the total area of unmanaged land area and report "IE" under the individual unmanaged land uses categories. Conversely, if areas are reported under the individual unmanaged land-use categories, Parties should report "IE" for the total area of unmanaged land.
(4) Net change is the final area minus the initial area for each of the conversion categories shown at the head of the corresponding row. Under the final area row the sum of the net change equals zero. In case of land upheaval from the sea (and other geological processes beyond human control), the “new” area should be reflected. In such cases, the net change would differ from zero. Any such processes should be explained and documented in the NID.
Note: Minimum level of aggregation is needed to protect confidential business and military information, where it would identify particular entity's/entities' confidential data.

## Table4.A
TABLE 4.A SECTORAL BACKGROUND DATA FOR LAND USE, LAND-USE CHANGE AND FORESTRY | [18 empty] | 2001
Forest land | [18 empty] | USA-CRT-2024-V0.5
(Sheet 1 of 1) | [18 empty] | United States of America
Back to Index | [19 empty] | Additional Information
GREENHOUSE GAS SOURCE AND SINK CATEGORIES |  | ACTIVITY DATA |  |  | IMPLIED CARBON STOCK CHANGE FACTORS (1) | [6 empty] | CARBON STOCK CHANGES (1) | [7 empty] | Simple Decay
Land-use category | Subdivision (2) | Total area (3) | Area of mineral soil | Area of organic soil | Carbon stock change in living biomass per area (4,5) |  |  | Net carbon stock change in dead wood per area | Net carbon stock change in litter per area | Net carbon stock change in soils per area |  | Carbon stock change in living biomass (4,5) |  |  | Net carbon stock change in dead wood | Net carbon stock change in litter | Net carbon stock change in soils (7,8) |  | NET CO2 EMISSIONS/ REMOVALS (9) | Approach - Carbon transferred to HWP
[5 empty] | Gains | Losses | Net change |  |  | Mineral soils | Organic soils | Gains | Losses (6) | Net change |  |  | Mineral soils | Organic soils
|  | (kha) |  |  | (t C/ha) | [6 empty] | (kt C) | [6 empty] | (kt CO2) | (kt C)
4.A. Total forest land |  | 284281.0465 | 259692.6389 | 24588.4076 | 0.72366 | IE | 0.72366 | 0.14085 | 0.02521 | -0.00054975 | 0.0051417 | 205723.2287 | IE | 205723.2287 | 40039.7761 | 7166.8421 | -142.765 | 126.4265 | -927349.5307 | NA
4.A.1. Forest land remaining forest land |  | 283072.291 | 258483.8834 | 24588.4076 | 0.66066 | IE | 0.66066 | 0.12986 | 0.0072527 | -0.0012921 | 0.0051417 | 187013.9942 | IE | 187013.9942 | 36759.0013 | 2053.0516 | -333.9752 | 126.4265 | -827267.8272
4.A.2. Land converted to forest land (10) |  | 1208.7555 | 1208.7555 | IE | 15.4781 | IE | 15.4781 | 2.7142 | 4.2306 | 0.15819 | IE | 18709.2345 | IE | 18709.2345 | 3280.7747 | 5113.7905 | 191.2102 | IE | -100081.7036 | NA
4.A.2.a. Cropland converted to forest land |  | 158.4013 |  |  | 20.4091 | IE | 20.4091 | 3.8003 | 5.5907 |  |  | 3232.827 | IE | 3232.827 | 601.9685 | 885.5669 | 58.9112 | IE | -17524.0027 | NA
4.A.2.b. Grassland converted to forest land |  | 957.6027 |  |  | 7.2097 | IE | 7.2097 | 1.159 | 2.1859 |  |  | 6904.0437 | IE | 6904.0437 | 1109.8684 | 2093.268 | -55.626 | IE | -36855.6982 | NA
4.A.2.c. Wetlands converted to forest land |  | 17.9728 |  |  | 88.7778 | IE | 88.7778 | 18.1578 | 27.2232 |  |  | 1595.5892 | IE | 1595.5892 | 326.3473 | 489.2777 | NO | IE | -8841.119 | NA
4.A.2.d. Settlements converted to forest land |  | 16.9081 |  |  | 371.0982 | IE | 371.0982 | 61.3994 | 78.2933 |  |  | 6274.5627 | IE | 6274.5627 | 1038.1476 | 1323.7896 | 7.696 | IE | -31695.3848 | NA
4.A.2.e. Other land converted to forest land |  | 57.8706 |  |  | 12.1342 | IE | 12.1342 | 3.5328 | 5.5622 |  |  | 702.212 | IE | 702.212 | 204.443 | 321.8883 | 180.2291 | IE | -5165.4988 | NA
(1) The signs are positive (+) for estimates of gains in carbon stocks and negative (–) for estimates of losses in carbon stocks.
(2) Land categories may be further divided according to climate zone, management system, soil type (including according to whether the soil is drained, rewetted or categorized as other), vegetation type, tree species, ecological zone or national land classification. If Parties estimate emissions and removals or carbon stock change separately for dry and wet soils, they are encouraged to use this column for this disaggregation. If a subdivision is included that separates organic and mineral soils, the area of, for example, mineral soils for an organic soil subdivision should be reported as "NA". If Parties report emissions and removals from coastal wetlands areas that are not part of the total land area of the country, Parties may use appropriate subcategories for indicating whether the emissions and removals come from areas included or excluded from the total land area of the country.
(3) The total area of the subcategories, in accordance with the subdivision used, should be entered here. For lands converted to forest land, report the cumulative area of land in transition to the category in the reported year and not the land-use change area of the reported year (which is reported only in table 4.1.). The total of the areas reported in this table should equal the final area reported in table 4.1. The total area should equal the area of mineral soils plus the area of organic soils by subcategory.
(4) Carbon stock gains and losses should be listed separately except in cases where, owing to the methods used, it is technically impossible to separate information on gains and losses.
(5) Parties that apply the stock-difference method may report annual carbon stock change in gains and the notation key "IE" under losses.
(6) When using the simple decay approach for HWP, reported losses from the carbon stock in living biomass do not include the carbon transferred to HWP, and should be reported as additional information column W.
(7) If Parties cannot estimate carbon stock changes for organic and mineral soil separately, these should be reported under mineral soils.
(8) Parties that wish to do so may report annual on-site CO2-C emissions/removals and off-site CO2-C emissions from drained and rewetted organic soils here.
(9) The signs are positive (+) for emissions and negative (–) for removals.
(10) Parties may report aggregated estimates for all conversions of land to forest land if data are not available to report them separately. They should specify in the documentation box which types of land conversion are included.
Note: Minimum level of aggregation is needed to protect confidential business and military information, where it would identify particular entity's/entities' confidential data.
Note: Parties that do not have information on the origin of HWP by land use category can provide aggregate information on HWP in column W.
Documentation box:
Parties should provide a detailed description of the LULUCF sector in chapter 6 ("Land Use, Land-Use Change and Forestry" (CRT sector 4)) of the NID. Use this documentation box to provide references to relevant sections of the NID, if any additional information and/or further details are needed to explain the contents of this table.

## Table4.B
TABLE 4.B SECTORAL BACKGROUND DATA FOR LAND USE, LAND-USE CHANGE AND FORESTRY | [16 empty] | 2001
Cropland | [16 empty] | USA-CRT-2024-V0.5
(Sheet 1 of 1) | [16 empty] | United States of America
Back to Index | [17 empty] | Additional Information
GREENHOUSE GAS SOURCE AND SINK CATEGORIES |  | ACTIVITY DATA |  |  | IMPLIED CARBON STOCK CHANGE FACTORS (1) | [5 empty] | CARBON STOCK CHANGES (1) | [6 empty] | Simple Decay
Land-use category | Subdivision (2) | Total area (3) | Area of mineral soil | Area of organic soil | Carbon stock change in living biomass per area (4,5) |  |  | Net carbon stock change in dead organic matter per area | Net carbon stock change in soils per area |  | Carbon stock change in living biomass (4,5,6) |  |  | Net carbon stock change in dead organic matter (8) | Net carbon stock change in soils (9.10) |  | NET CO2 EMISSIONS/ REMOVALS (11) | Approach - Carbon transferred to HWP
[5 empty] | Gains | Losses | Net change |  | Mineral soils | Organic soils | Gains | Losses (7) | Net change |  | Mineral soils | Organic soils
|  | (kha) |  |  | (t C/ha) | [5 empty] | (kt C) | [5 empty] | (kt CO2) | (kt C)
4.B. Total cropland |  | 168143.3414 | 167387.0117 | 756.3297 | IE,NE | -0.022169 | -0.022169 | -0.0089963 | 0.087218 | -12.4451 | IE,NE | -3727.6233 | -3727.6233 | -1512.6751 | 14599.2162 | -9412.6284 | 196.9387 | NA
4.B.1. Cropland remaining cropland |  | 150707.7656 | 150054.5904 | 653.1752 | NE | NE | NE | NE | 0.12012 | -12.6339 | NE | NE | NE | NE | 18024.3346 | -8252.1238 | -35831.4396
4.B.2. Land converted to cropland (12) |  | 17435.5758 | 17332.4213 | 103.1545 | IE,NE | -0.21379 | -0.21379 | -0.086758 | -0.19761 | -11.2502 | IE,NE | -3727.6233 | -3727.6233 | -1512.6751 | -3425.1184 | -1160.5046 | 36028.3783 | NA
4.B.2.a. Forest land converted to cropland . |  | 105.2369 |  |  | IE | -35.0068 | -35.0068 | -14.1475 |  |  | IE | -3684.0023 | -3684.0023 | -1488.8416 | -59.3131 | -21.6666 | 19264.0201 | NA
4.B.2.b. Grassland converted to cropland |  | 16702.6714 |  |  | IE | -0.0026116 | -0.0026116 | -0.0014269 |  |  | IE | -43.621 | -43.621 | -23.8335 | -4173.1875 | -973.5842 | 19118.829 | NA
4.B.2.c. Wetlands converted to cropland |  | 205.9041 |  |  | NE | NE | NE | NE |  |  | NE | NE | NE | NE | -81.7813 | -119.8369 | 739.2667 | NA
4.B.2.d. Settlements converted to cropland |  | 132.1703 |  |  | NE | NE | NE | NE |  |  | NE | NE | NE | NE | 41.172 | -9.9222 | -114.5827 | NA
4.B.2.e. Other land converted to cropland |  | 289.593 |  |  | NE | NE | NE | NE |  |  | NE | NE | NE | NE | 847.9915 | -35.4947 | -2979.1548 | NA
(1) The signs are positive (+) for estimates of gains in carbon stocks and negative (–) for estimates of losses in carbon stocks.
(2) Land categories may be further divided according to climate zone, management system, soil type (including according to whether the soil is drained, rewetted or categorized as other), vegetation type, tree species, ecological zone or national land classification. If Parties estimate emissions and removals or carbon stock change separately for dry and wet soils, they are encouraged to use this column for this disaggregation. If a subdivision is included that separates organic and mineral soils, the area of, for example, mineral soils for an organic soil subdivision should be reported as "NA". If Parties report emissions and removals from coastal wetlands areas that are not part of the total land area of the country, Parties may use appropriate subcategories for indicating whether the emissions and removals come from areas included or excluded from the total land area of the country.
(3) The total area of the subcategories, in accordance with the subdivision used, should be entered here. For lands converted to cropland report the cumulative area of land in transition to the category in the reported year and not the land-use change area of the reported year (which is reported only in table 4.1.). The total of the areas reported in this table should equal the final area reported in table 4.1. The total area should equal the area of mineral soils plus the area of organic soils by subcategory.
(4) Carbon stock gains and losses should be listed separately except in cases where, owing to the methods used, it is technically impossible to separate information on gains and losses.
(5) Parties that apply the stock-difference method may report annual carbon stock change in gains and the notation key "IE" under losses.
(6) For category 4.B.1 cropland remaining cropland this column only includes changes in perennial woody biomass.
(7) When using the simple decay approach for HWP, reported losses from the carbon stock in living biomass do not include the carbon transferred to HWP, and should be reported as additional information column U.
(8) No reporting on dead organic matter pools is required for category 4.B.1. cropland remaining cropland.
(9) Parties that wish to do so may report annual on-site CO2-C emissions/removals and off-site CO2-C emissions from drained and rewetted organic soils here.
(10) If Parties cannot estimate carbon stock changes for organic and mineral soil separately, these should be reported under mineral soils.
(11) The signs are positive (+) for emissions are and negative (–) for removals.
(12) Parties may report aggregated estimates for all conversions of land to cropland, if data are not available to report them separately. They should specify in the documentation box which types of land conversion are included.
Note: Minimum level of aggregation is needed to protect confidential business and military information, where it would identify particular entity's/entities' confidential data.
Note: Parties that do not have information on the origin of HWP by land use category can provide aggregate information on HWP in the correspondent column under 4.A.
Documentation box:
Parties should provide a detailed description of the LULUCF sector in chapter 6 ("Land Use, Land-Use Change and Forestry" (CRT sector 4)) of the NID. Use this documentation box to provide references to relevant sections of the NID, if any additional information and/or further details are needed
to explain the contents of this table.

## Table4.C
TABLE 4.C SECTORAL BACKGROUND DATA FOR LAND USE, LAND-USE CHANGE AND FORESTRY | [16 empty] | 2001
Grassland | [16 empty] | USA-CRT-2024-V0.5
(Sheet 1 of 1) | [16 empty] | United States of America
Back to Index | [17 empty] | Additional Information
GREENHOUSE GAS SOURCE AND SINK CATEGORIES |  | ACTIVITY DATA |  |  | IMPLIED CARBON STOCK CHANGE FACTORS (1) | [5 empty] | CARBON STOCK CHANGES (1) | [6 empty] | Simple Decay
Land-use category | Subdivision (2) | Total area (3) | Area of mineral soil | Area of organic soil | Carbon stock change in living biomass per area (4,5) |  |  | Net carbon stock change in dead organic matter per area | Net carbon stock change in soils per area |  | Carbon stock change in living biomass (4,5) |  |  | Net carbon stock change in dead organic matter (7) | Net carbon stock change in soils (8,9) |  | NET CO2 EMISSIONS/ REMOVALS (10) | Approach - Carbon transferred to HWP
[5 empty] | Gains | Losses | Net change |  | Mineral soils | Organic soils | Gains | Losses (6) | Net change |  | Mineral soils | Organic soils
|  | (kha) |  |  | (t C/ha) | [5 empty] | (kt C) | [5 empty] | (kt CO2) | (kt C)
4.C. Total grassland |  | 290627.3228 | 290023.7342 | 603.5886 | 0.0030587 | -0.036074 | -0.033016 | -0.012535 | 0.017205 | -3.0702 | 888.9303 | -10484.1888 | -9595.2585 | -3643.1508 | 4989.7635 | -1853.1484 | 37039.9122
4.C.1. Grassland remaining grassland |  | 268282.4392 | 267815.4758 | 466.9634 | 0.0027045 | IE | 0.0027045 | -0.0028807 | -0.010122 | -3.0754 | 725.5737 | IE | 725.5737 | -772.8496 | -2710.8035 | -1436.0813 | 15378.5892
4.C.2. Land converted to grassland (11) |  | 22344.8836 | 22208.2584 | 136.6252 | 0.0073107 | -0.4692 | -0.46189 | -0.12845 | 0.34674 | -3.0526 | 163.3566 | -10484.1888 | -10320.8322 | -2870.3012 | 7700.567 | -417.0671 | 21661.3229
4.C.2.a. Forest land converted to grassland |  | 580.0803 |  |  | IE | -18.0737 | -18.0737 | -5.1601 |  |  | IE | -10484.1888 | -10484.1888 | -2993.293 | 24.174 | -21.2687 | 49406.7804
4.C.2.b. Cropland converted to grassland |  | 17152.2772 |  |  | 0.0027915 | IE | 0.0027915 | 0.0018692 |  |  | 47.8804 | IE | 47.8804 | 32.0614 | 5049.5913 | -329.8 | -17599.0215
4.C.2.c. Wetlands converted to grassland |  | 438.2746 |  |  | 0.056416 | IE | 0.056416 | 0.029278 |  |  | 24.7255 | IE | 24.7255 | 12.832 | 6.814 | -58.8864 | 53.2214
4.C.2.d. Settlements converted to grassland |  | 521.8421 |  |  | 0.12983 | IE | 0.12983 | 0.088714 |  |  | 67.7489 | IE | 67.7489 | 46.2945 | 91.6162 | -3.834 | -740.027
4.C.2.e. Other land converted to grassland |  | 3652.4093 |  |  | 0.0062977 | IE | 0.0062977 | 0.0087077 |  |  | 23.0019 | IE | 23.0019 | 31.8039 | 2528.3715 | -3.278 | -9459.6304
(1) The signs are positive (+) for estimates of gains in carbon stocks and negative (–) for estimates of losses in carbon stocks.
(2) Land categories may be further divided according to climate zone, management system, soil type (including according to whether the soil is drained, rewetted or categorized as other), vegetation type, tree species, ecological zone or national land classification. If Parties estimate emissions and removals or carbon stock change separately for dry and wet soils, they are encouraged to use this column for this disaggregation. If a subdivision is included that separates organic and mineral soils, the area of, for example, mineral soils for an organic soil subdivision should be reported as "NA". If Parties report emissions and removals from coastal wetlands areas that are not part of the total land area of the country, Parties may use appropriate subcategories for indicating whether the emissions and removals come from areas included or excluded from the total land area of the country.
(3) The total area of the subcategories, in accordance with the subdivision used, should be entered here. For lands converted to converted report the cumulative area of land in transition to the category in the reported year and not the land-use change area of the reported year (which is reported only in table 4.1.). The total of the areas reported in this table should equal the final area reported in table 4.1. The total area should equal the area of mineral soisl plus the area of organic soils by subcategory.
(4) Carbon stock gains and losses should be listed separately except in cases where, owing to the methods used, it is technically impossible to separate information on gains and losses.
(5) Parties that apply the stock-difference method may report annual carbon stock change in gains and the notation key "IE" in losses.
(6) When using the simple decay approach for HWP, reported losses from the carbon stock in living biomass do not include the carbon transferred to HWP, and should be reported as additional information column U.
(7) No reporting on dead organic matter pools is required for category 4.C.1 grassland remaining grassland.
(8) If Parties cannot estimate carbon stock changes for organic and mineral soils separately, these should be reported under mineral soils.
(9) Parties that wish to do so may report annual on-site CO2-C emissions/removals and off-site CO2-C emissions from drained and rewetted organic soils here.
(10) The signs are positive (+) for emissions and negative (–) for removals.
(11) Parties may report aggregated estimates for all conversions of land to grassland, if data are not available to report them separately. They should specify in the documentation box which types of land conversion are included.
Note: Minimum level of aggregation is needed to protect confidential business and military information, where it would identify particular entity's/entities' confidential data.
Note: Parties that do not have information on the origin of HWP by land use category can provide aggregate information on HWP in the correspondent column under 4.A.
Documentation box:
Parties should provide a detailed description of the LULUCF sector in chapter 6 ("Land Use, Land-Use Change and Forestry" (CRT sector 4)) of the NID. Use this documentation box to provide references to relevant sections of the NID, if any additional information and/or further details are needed to explain the contents of this table.

## Table4.D
TABLE 4.D SECTORAL BACKGROUND DATA FOR LAND USE, LAND-USE CHANGE AND FORESTRY | [16 empty] | 2001
Wetlands | [16 empty] | USA-CRT-2024-V0.5
(Sheet 1 of 1) | [16 empty] | United States of America
Back to Index | [17 empty] | Additional Information
GREENHOUSE GAS SOURCE AND SINK CATEGORIES |  | ACTIVITY DATA |  |  | IMPLIED CARBON STOCK CHANGE FACTORS (1) | [5 empty] | CARBON STOCK CHANGES (1) | [6 empty] | Simple Decay
Land-use category | Subdivision (2) | Total area (3) | Area of mineral soil | Area of organic soil | Carbon stock change in living biomass per area (4,5) |  |  | Net carbon stock change in dead organic matter per area | Net carbon stock change in soils per area |  | Carbon stock change in living biomass (4,5) |  |  | Net carbon stock change in dead organic matter | Net carbon stock change in soils |  | NET CO2 EMISSIONS/ REMOVALS (7) | Approach - Carbon transferred to HWP
[5 empty] | Gains | Losses | Net change |  | Mineral soils | Organic soils | Gains | Losses (6) | Net change |  | Mineral soils | Organic soils
|  | (kha) |  |  | (t C/ha) | [5 empty] | (kt C) | [5 empty] | (kt CO2) | (kt C)
4.D. Total wetlands |  | 2996.1962 | 1944.8541 | 1051.3421 | 0.015756 | -0.072925 | -0.057168 | -0.010474 | 1.1806 | 1.1424 | 47.2089 | -218.497 | -171.288 | -31.3822 | 2296.139 | 1201.074 | -12079.9903 | NA
4.D.1. Wetlands remaining wetlands |  | 2993.4485 | 1942.9714 | 1050.4772 | 0.0081878 | -0.010417 | -0.002229 | 0.00033069 | 1.1558 | 1.1261 | 24.5097 | -31.1822 | -6.6724 | 0.98991 | 2245.604 | 1182.949 | -12550.5252 | NA
4.D.1.a. Peat extraction remaining peat extraction |  | 7.425 |  |  | NA | NA | NA | NA |  |  | NA | NA | NA | NA | NA | IE | IE,NA | NA
4.D.1.b. Flooded land remaining flooded land (8) |  | NA |  |  | NA | NA | NA | NA |  |  | NA | NA | NA | NA | NA | NA | NA | NA
Reservoirs |  | NA | NA | NA | NA | NA | NA | NA | NA | NA | NA | NA | NA | NA | NA | NA | NA | NA
Other constructed waterbodies |  | NA | NA | NA | NA | NA | NA | NA | NA | NA | NA | NA | NA | NA | NA | NA | NA | NA
4.D.1.c. Other wetlands remaining other wetlands (9) |  | 2986.0236 |  |  | 0.0082081 | -0.010443 | -0.0022346 | 0.00033151 |  |  | 24.5097 | -31.1822 | -6.6724 | 0.98991 | 2245.604 | 1182.949 | -12550.5252 | NA
4.D.1.c.i. Coastal wetlands (10,11) |  | 2986.0236 |  |  | 0.0082081 | -0.010443 | -0.0022346 | 0.00033151 |  |  | 24.5097 | -31.1822 | -6.6724 | 0.98991 | 2245.604 | 1182.949 | -12550.5252 | NA
4.D.2. Land converted to wetlands (12) |  | 2.7476 | 1.8827 | 0.86494 | 8.2614 | -68.1731 | -59.9118 | -11.7818 | 26.8418 | 20.9552 | 22.6992 | -187.3148 | -164.6156 | -32.3721 | 50.5351 | 18.1249 | 470.5349 | NA
4.D.2.a. Lands converted to peat extraction |  | NE |  |  | NE | NE | NE | NE |  |  | NE | NE | NE | NE | NE | NE | NE | NA
4.D.2.b. Land converted to flooded land (8) |  | NA |  |  | NA | NA | NA | NA |  |  | NA | NA | NA | NA | NA | NA | NA
4.D.2.c. Land converted to other wetlands |  | 2.7476 |  |  | 8.2614 | -68.1731 | -59.9118 | -11.7818 |  |  | 22.6992 | -187.3148 | -164.6156 | -32.3721 | 50.5351 | 18.1249 | 470.5349 | NA
4.D.2.c.i. Forest land converted to other wetlands |  | 2.4088 |  |  | 7.4108 | -77.7315 | -70.3207 | -13.4392 |  |  | 17.8509 | -187.2379 | -169.3869 | -32.3721 | 46.8241 | 17.3949 | 504.3136 | NA
4.D.2.c.ii. Cropland converted to other wetlands |  | 0.01017 |  |  | 21.0872 | -5 | 16.0872 | NO |  |  | 0.21446 | -0.050851 | 0.16361 | NO | 0.0083793 | 0.00038026 | -0.63202 | NA
4.D.2.c.iii. Grassland converted to other wetlands |  | 0.0054361 |  |  | 14.5788 | -4.8023 | 9.7765 | NO |  |  | 0.079252 | -0.026106 | 0.053146 | NO | 0.029081 | 0.0023618 | -0.31016 | NA
4.D.2.c.iv. Settlements converted to other wetlands |  | 3.6001e-05 |  |  | 21.7147 | NO | 21.7147 | NO |  |  | 0.00078175 | NO | 0.00078175 | NO | 0.036294 | 0.0042245 | -0.15143 | NA
4.D.2.c.v. Other land converted to other wetlands |  | 0.32322 |  |  | 14.089 | NO | 14.089 | NO |  |  | 4.5538 | NO | 4.5538 | NO | 3.6372 | 0.72309 | -32.6851 | NA
(1) The signs are positive (+) for estimates of gains in carbon stocks and negative (–) for estimates of losses in carbon stocks.
(2) Land categories may be further divided according to climate zone, management system, soil type (including according to whether the soil is drained, rewetted or categorized as other), vegetation type, tree species, ecological zone or national land classification. If Parties estimate emissions and removals or carbon stock change separately for dry and wet soils, they are encouraged to use this column for this disaggregation. If a subdivision is included that separates organic and mineral soils, the area of, for example, mineral soils for an organic soil subdivision should be reported as "NA". If Parties report emissions and removals from coastal wetlands areas that are not part of the total land area of the country, Parties may use appropriate subcategories for indicating whether the emissions and removals come from areas included or excluded from the total land area of the country.
(3) The total area of the subcategories, in accordance with the subdivision used, should be entered here. For lands converted to wetlands, report the cumulative area of land in transition to the category in the reported year and not the land-use change area of the reported year (which is reported only in table 4.1.). The total of the areas reported in this table should equal the final area reported in table 4.1. The total area should equal the area of mineral soils plus the area of organic soils by subcategory.
(4) Carbon stock gains and losses should be listed separately except in cases where, owing to the methods used, it is technically impossible to separate information on gains and losses.
(5) Parties that apply the stock-difference method may report annual carbon stock change in gains and the notation key "IE" in losses.
(6) When using the simple decay approach for HWP, reported losses from the carbon stock in living biomass do not include the carbon transferred to HWP, and should be reported as additional information column U.
(7) The signs are positive (+) for emissions and negative (–) for removals.
(8) There is no default methodology in the 2006 IPCC Guidelines for estimating CO2 emissions from flooded land remaining flooded land. Parties may choose to report emissions in this category using the methodology provided in the 2019 Refinement to the 2006 IPCC Guidelines.
(9) Detailed information on other wetlands should be included in the NID.
(10) Parties are encouraged to use the 2013 Supplement to the 2006 IPCC Guidelines for National Greenhouse Gas Inventories: Wetlands in accordance with para. 20 of decision 18/CMA.1.
(11) Mangrove which is classified as forest should be reported under table 4.A
(12) Parties may report aggregated estimates for all land conversions to wetlands, if data are not available to report them separately. They should specify in the documentation box which types of land conversion are included.
Note: Minimum level of aggregation is needed to protect confidential business and military information, where it would identify particular entity's/entities' confidential data.
Note: Parties that do not have information on the origin of HWP by land use category can provide aggregate information on HWP in the correspondent column under 4.A.
Documentation box:
Parties should provide a detailed description of the LULUCF sector in chapter 6 ("Land Use, Land-Use Change and Forestry" (CRT sector 4)) of the NID. Use this documentation box to provide references to relevant sections of the NID, if any additional information and/or further details are needed to explain the contents of this table.

## Table4.E
TABLE 4.E SECTORAL BACKGROUND DATA FOR LAND USE, LAND-USE CHANGE AND FORESTRY | [16 empty] | 2001
Settlements | [16 empty] | USA-CRT-2024-V0.5
(Sheet 1 of 1) | [16 empty] | United States of America
Back to Index | [17 empty] | Additional Information
GREENHOUSE GAS SOURCE AND SINK CATEGORIES |  | ACTIVITY DATA |  |  | IMPLIED CARBON STOCK CHANGE FACTORS (1) | [5 empty] | CARBON STOCK CHANGES (1) | [6 empty] | Simple Decay
Land-use category | Subdivision (2) | Total area (3) | Area of mineral soil | Area of organic soil | Carbon stock change in living biomass per area (4,5) |  |  | Net carbon stock change in dead organic matter per area | Net carbon stock change in soils per area |  | Carbon stock change in living biomass (4,5) |  |  | Net carbon stock change in dead organic matter | Net carbon stock change in soils (7) |  | NET CO2 EMISSIONS/ REMOVALS (8) | Approach - Carbon transferred to HWP
[5 empty] | Gains | Losses | Net change |  | Mineral soils | Organic soils | Gains | Losses (6) | Net change |  | Mineral soils | Organic soils
|  | (kha) |  |  | (t C/ha) | [5 empty] | (kt C) | [5 empty] | (kt CO2) | (kt C)
4.E. Total settlements |  | 8565.65 | 8287.9612 | 277.6888 | 3.5401 | -1.1986 | 2.3415 | -0.019647 | -0.65236 | -12.6108 | 30323.4359 | -10266.6596 | 20056.7763 | -168.2894 | -5406.6938 | -3501.8687 | -40259.723 | NA
4.E.1. Settlements remaining settlements |  | 204.8358 | NA,NE | 204.8358 | 148.0378 | IE,NE,NO | 148.0378 | 18.0825 | NE | -12.5426 | 30323.4359 | IE,NE,NO | 30323.4359 | 3703.9519 | NE | -2569.1741 | -115346.7835 | NA
Changes in carbon stocks in settlement trees |  | IE,NE | NE | IE | IE,NE | IE | IE,NE | NE | NE | IE | 30323.4359 | IE | 30323.4359 | NE | NE | IE | -111185.9315 | NA
Changes in carbon stocks in landfilled yard trimmings and food scraps |  | NA | NA | NA | NO | NO | NO | NA | NE | NE | NO | NO | NO | 3703.9519 | NE | NE | -13581.157
Changes in carbon stocks in settlements remaining settlements |  | 204.8358 | NE | 204.8358 | NE | NE | NE | NE | NE | -12.5426 | NE | NE | NE | NE | NE | -2569.1741 | 9420.305 | NA
4.E.2. Land converted to settlements |  | 8360.8142 | 8287.9612 | 72.853 | NE | -1.2279 | -1.2279 | -0.46314 | -0.65236 | -12.8024 | NE | -10266.6596 | -10266.6596 | -3872.2413 | -5406.6938 | -932.6946 | 75087.0605
4.E.2.a. Forest land converted to settlements |  | 435.8957 |  |  | NE | -23.2465 | -23.2465 | -8.6906 |  |  | NE | -10133.0685 | -10133.0685 | -3788.1994 | -384.5137 | -49.2271 | 52635.0319
4.E.2.b. Cropland converted to settlements |  | 3524.3668 |  |  | NE | NE | NE | NE |  |  | NE | NE | NE | NE | -1856.5397 | -345.3261 | 8073.5078
4.E.2.c. Grassland converted to settlements |  | 4130.7478 |  |  | NE | -0.032341 | -0.032341 | -0.020345 |  |  | NE | -133.5911 | -133.5911 | -84.0419 | -3525.0835 | -360.553 | 15045.3215
4.E.2.d. Wetlands converted to settlements |  | 54.7944 |  |  | NE | NE | NE | NE |  |  | NE | NE | NE | NE | -14.0743 | -148.1108 | 594.6785
4.E.2.e. Other Land converted to settlements |  | 215.0095 |  |  | NE | NE | NE | NE |  |  | NE | NE | NE | NE | 373.5174 | -29.4776 | -1261.4791
(1) The signs are positive (+) for estimates of gains in carbon stocks and negative (–) for estimates of losses in carbon stocks.
(2) Land categories may be further divided according to climate zone, management system, soil type (including according to whether the soil is drained, rewetted or categorized as other), vegetation type, tree species, ecological zone or national land classification. If Parties estimate emissions and removals or carbon stock change separately for dry and wet soils, they are encouraged to use this column for this disaggregation. If a subdivision is included that separates organic and mineral soils, the area of, for example, mineral soils for an organic soil subdivision should be reported as "NA". If Parties report emissions and removals from coastal wetlands areas that are not part of the total land area of the country, Parties may use appropriate subcategories for indicating whether the emissions and removals come from areas included or excluded from the total land area of the country.
(3) The total area of the subcategories, in accordance with the subdivision used, should be entered here. For lands converted to settlements, report the cumulative area of land in transition to the category in the reported year and not the land-use change area of the reported year (which is reported only in table 4.1.). The total of the areas reported in this table should equal the final area reported in table 4.1. The total area should equal the area of mineral soils plus the area of organic soils by subcategory.
(4) Carbon stock gains and losses should be listed separately except in cases where, owing to the methods used, it is technically impossible to separate information on gains and losses.
(5) Parties that apply the stock-difference method may report annual carbon stock change in gains and the notation key "IE" in losses.
(6) When using the simple decay approach for HWP, reported losses from the carbon stock in living biomass do not include the carbon transferred to HWP, and should be reported as additional information column U.
(7) If Parties cannot estimate carbon stock changes for organic and mineral soil separately, these should be reported under mineral soils.
(8) The signs are positive (+) for emissions and negative (–) for removals.
Note: Minimum level of aggregation is needed to protect confidential business and military information, where it would identify particular entity's/entities' confidential data.
Note: Parties that do not have information on the origin of HWP by land use category can provide aggregate information on HWP in the correspondent column under 4.A.
Documentation box:
Parties should provide a detailed description of the LULUCF sector in chapter 6 ("Land Use, Land-Use Change and Forestry" (CRT sector 4)) of the NID. Use this documentation box to provide references to relevant sections of the NID, if any additional information and/or further details are needed
to explain the contents of this table.

## Table4.F
TABLE 4.F SECTORAL BACKGROUND DATA FOR LAND USE, LAND-USE CHANGE AND FORESTRY | [16 empty] | 2001
Other land | [16 empty] | USA-CRT-2024-V0.5
(Sheet 1 of 1) | [16 empty] | United States of America
Back to Index | [17 empty] | Additional Information
GREENHOUSE GAS SOURCE AND SINK CATEGORIES |  | ACTIVITY DATA |  |  | IMPLIED CARBON STOCK CHANGE FACTORS (1) | [5 empty] | CARBON STOCK CHANGES (1) | [6 empty] | Simple Decay
Land-use category | Subdivision (2) | Total area (3) | Area of mineral soil | Area of organic soil | Carbon stock change in living biomass per area (4,5) |  |  | Net carbon stock change in dead organic matter per area | Net carbon stock change in soils per area |  | Carbon stock change in living biomass (4,5) |  |  | Net carbon stock change in dead organic matter | Net carbon stock change in soils (7) |  | NET CO2 EMISSIONS/ REMOVALS (8) | Approach - Carbon transferred to HWP
[5 empty] | Gains | Losses | Net change |  | Mineral soils | Organic soils | Gains | Losses (6) | Net change |  | Mineral soils | Organic soils
|  | (kha) |  |  | (t C/ha) | [5 empty] | (kt C) | [5 empty] | (kt CO2) | (kt C)
4.F. Total other land |  | NA,NE | NA,NE | NA,NE | NE | NE | NE | NE | NE | NE | NE | NE | NE | NE | NE | NE | NE
4.F.1. Other land remaining other land (9) |  | NA | NA | NA
4.F.2. Land converted to other land (10) |  | NE | NE | NE | NE | NE | NE | NE | NE | NE | NE | NE | NE | NE | NE | NE | NE
4.F.2.a. Forest land converted to other land |  | NE |  |  | NE | NE | NE | NE |  |  | NE | NE | NE | NE | NE | NE | NE
4.F.2.b. Cropland converted to other land |  | NE |  |  | NE | NE | NE | NE |  |  | NE | NE | NE | NE | NE | NE | NE
4.F.2.c. Grassland converted to other land |  | NE |  |  | NE | NE | NE | NE |  |  | NE | NE | NE | NE | NE | NE | NE
4.F.2.d. Wetlands converted to other land |  | NE |  |  | NE | NE | NE | NE |  |  | NE | NE | NE | NE | NE | NE | NE
4.F.2.e. Settlements converted to other land |  | NE |  |  | NE | NE | NE | NE |  |  | NE | NE | NE | NE | NE | NE | NE
(1) The signs are positive (+) for estimates of gains in carbon stocks and negative (–) for estimates of losses in carbon stocks.
(2) Land categories may be further divided according to climate zone, management system, soil type (including according to whether the soil is drained, rewetted or categorized as other), vegetation type, tree species, ecological zone and national land classification. If Parties estimate emissions and removals or carbon stock change separately for dry and wet soils, they are encouraged to use this column for this disaggregation.
(3) The total area of the subcategories, in accordance with the subdivision used, should be entered here. For lands converted to other land report the cumulative area of land in transition to the category in the reported year and not the land-use change area of the reported year (which is reported only in table 4.1.). The total of the areas reported in this table should equal the final area reported in table 4.1. The total area should equal the area of mineral soils plus the area of organic soils by subcategory.
(4) Carbon stock gains and losses should be listed separately except in cases where, owing to the methods used, it is technically impossible to separate information on gains and losses.
(5) Parties that apply the stock-difference method may report annual carbon stock change in gains and the notation key "IE" in losses.
(6) When using the simple decay approach for HWP, reported losses from the carbon stock in living biomass do not include the carbon transferred to HWP, and should be reported as additional information column U.
(7) If Parties cannot estimate carbon stock changes for organic and mineral soils separately, these should be reported under mineral soils.
(8) The signs are positive (+) for emissions and negative (–) for removals.
(9) This land-use category is to allow the total of identified land area to match the national area. It includes bare soil, rock, ice and all land areas that do not fall into any other of the other five land-use categories.
(10) Parties may report aggregated estimates for all conversions of land to other land, if data are not available to report them separately. They should specify in the documentation box which types of land conversion are included.
Note: Minimum level of aggregation is needed to protect confidential business and military information, where it would identify particular entity's/entities' confidential data.
Note: Parties that do not have information on the origin of HWP by land use category can provide aggregate information on HWP in the correspondent column under 4.A.
Documentation box:
Parties should provide a detailed description of the LULUCF sector in chapter 6 ("Land Use, Land-Use Change and Forestry" (CRT sector 4)) of the NID. Use this documentation box to provide references to relevant sections of the NID, if any additional information and/or further details are needed
to explain the contents of this table.

## Table4(I)
TABLE 4(I) SECTORAL BACKGROUND DATA FOR LAND USE, LAND-USE CHANGE AND FORESTRY | [9 empty] | 2001
Direct and indirect nitrous oxide (N2O) emissions from nitrogen (N) inputs (1) to managed soils | [9 empty] | USA-CRT-2024-V0.5
United States of America
Back to Index
GREENHOUSE GAS SOURCE AND SINK CATEGORIES | ACTIVITY DATA AND OTHER RELATED INFORMATION |  |  | IMPLIED EMISSION FACTORS |  |  | N2O EMISSIONS
|  |  |  | Direct Emissions | Indirect Emissions |  | Direct Emissions (4) | Indirect Emissions (3,4) |  | Total Emissions(4)
Land-use category (2) | Nitrogen input | N volatilized from managed soils from inputs of N (3) | N from fertilizers and other that is lost through leaching and run-off from managed soils (3) | N2O–N emissions per unit of N-input | N2O–N emissions per unit of N volatilised | N2O–N emissions per unit of N lost through leaching and run-off |  | From atmospheric deposition of N volatilized from managed soils from agricultural inputs of N | From N leaching/runoff from managed soils
| t N/year |  |  | kg N2O–N/kg N (5) |  |  | (kt)
4(I). Direct and indirect N2O emissions from N inputs to managed soils other than cropland and grassland | 379865.7936 | 41881711.3459 | 113917137.5189 | 0.011013 | 9.9652e-06 | 7.5128e-06 | 6.5738 | 0.65585 | 1.3449 | 8.5746
4(I).A. Forest land (6)(7) | 83451.3219 | 8345132.1909 | 25035396.5726 | 0.01 | 9.8256e-06 | 7.5581e-06 | 1.3114 | 0.12885 | 0.29735 | 1.7376
4(I).A.1. Forest land remaining forest land | 83451.3219 | 8345132.1909 | 25035396.5726 | 0.01 | 9.8256e-06 | 7.5581e-06 | 1.3114 | 0.12885 | 0.29735 | 1.7376
4(I).A.1.a. Inorganic N fertilizers (8) | 83451.3219 | 8345132.1909 | 25035396.5726 | 0.01 | 9.8256e-06 | 7.5581e-06 | 1.3114 | 0.12885 | 0.29735 | 1.7376
4(I).A.1.b. Organic N fertilizers (9) | NO | NO | NO | NO | NO | NO | NO | NO | NO | NO
4(I).A.2. Land converted to forest land | IE,NO | IE,NO | IE,NO | IE,NO | IE,NO | IE,NO | IE,NO | IE,NO | IE,NO | IE,NO
4(I).A.2.a. Inorganic N fertilizers(8) | IE | IE | IE | IE | IE | IE | IE | IE | IE | IE
4(I).A.2.b. Organic N fertilizers(9) | NO | NO | NO | NO | NO | NO | NO | NO | NO | NO
4(I).D. Wetlands (6)(7) | 142 | NA | NA | 2.719 | NA | NA | 0.60673 | NA | NA | 0.60673
4(I).D.1. Wetlands remaining wetlands | 142 | NA | NA | 2.719 | NA | NA | 0.60673 | NA | NA | 0.60673
4(I).D.1.a. Inorganic N fertilizers (8) | NA | NA | NA | NA | NA | NA | NA | NA | NA | NA
4(I).D.1.b. Organic N fertilizers (9) | 142 | NA | NA | 2.719 | NA | NA | 0.60673 | NA | NA | 0.60673
4(I).D.2. Land converted to wetlands | NA | NA | NA | NA | NA | NA | NA | NA | NA | NA
4(I).D.2.a. Inorganic N fertilizers (8) | NA | NA | NA | NA | NA | NA | NA | NA | NA | NA
4(I).D.2.b. Organic N fertilizers (9) | NA | NA | NA | NA | NA | NA | NA | NA | NA | NA
4(I).E. Settlements (6)(7) | 296272.4717 | 33536579.1551 | 88881740.9463 | 0.01 | 1e-05 | 7.5e-06 | 4.6557 | 0.527 | 1.0475 | 6.2302
4(I).E.1. Settlements remaining settlements | 296272.4717 | 33536579.1551 | 88881740.9463 | 0.01 | 1e-05 | 7.5e-06 | 4.6557 | 0.527 | 1.0475 | 6.2302
4(I).E.1.a. Inorganic N fertilizers (8) | 257179.15 | 33536579.1551 | 88881740.9463 | 0.01 | 1e-05 | 7.5e-06 | 4.0414 | 0.527 | 1.0475 | 5.6159
4(I).E.1.b. Organic N fertilizers (9) | 39093.3217 | IE | IE | 0.01 | IE | IE | 0.61432 | IE | IE | 0.61432
4(I).E.2. Land converted to Settlements | IE | IE | IE | IE | IE | IE | IE | IE | IE | IE
4(I).E.2.a. Inorganic N fertilizers (8) | IE | IE | IE | IE | IE | IE | IE | IE | IE | IE
4(I).E.2.b. Organic N fertilizers (9) | IE | IE | IE | IE | IE | IE | IE | IE | IE | IE
(1) Direct N2O emissions from N input to managed soils are estimated using equations 11.1–11.6 from the 2006 IPCC Guidelines (vol. 4, chap.11) based on the amounts of N input applied. Methodologies for estimating indirect N2O emissions are based on equations 11.9–11.11 of the 2006 IPCC Guidelines (vol. 4 chap. 11).
(2) N2O emissions from N fertilization of cropland and grassland are reported under the agriculture sector.
(3) Report atmospheric deposition and leaching and run-off of N from synthetic and organic N fertilizer from land-use categories, other than cropland and grassland (these emissions are reported in the agriculture sector).
(4) Emissions are reported with a positive sign.
(5) In calculating IEF, N2O emissions are converted to N2O–N by multiplying by 28/44.
(6) If a Party is not able to separate the N inputs applied to land-use categories, other than cropland and grasslands, it may report all N2O emissions from N inputs to managed soils under the agriculture sector. This should be explicitly indicated in the documentation box.
(7) In table 4, these emissions will be added to the respective land-use category.
(8) N input from application of inorganic fertilizers to land-use categories other than cropland and grasslands.
(9) N input from organic N fertilizers to land-use categories other than cropland and grassland.
(10) If a Party is not able to separate the N inputs applied to forest land and to other land-use categories, other than cropland and grasslands, it may report all N2O emissions from N inputs to managed soils under the category H. other. This should be explicitly indicated in the documentation box.
Note: Minimum level of aggregation is needed to protect confidential business and military information, where it would identify particular entity's/entities' confidential data.
Documentation box:
Parties should provide a detailed description of the LULUCF sector in Chapter 6 ("Land Use, Land-Use Change and Forestry" (CRT sector 4)) of the NID. Use this documentation box to provide references to relevant sections of the NID, if any additional information and/or further details are needed to explain the contents of this table.

## Table4(II)
TABLE 4(II) SECTORAL BACKGROUND DATA FOR LAND USE, LAND-USE CHANGE AND FORESTRY | [7 empty] | 2001
Emissions and removals from drainage and rewetting and other management of organic and mineral soils | [7 empty] | USA-CRT-2024-V0.5
(Sheet 1 of 1) | [7 empty] | United States of America
Back to Index
GREENHOUSE GAS SOURCE AND SINK CATEGORIES |  | ACTIVITY DATA | IMPLIED EMISSION FACTORS |  |  | EMISSIONS
Land-use category (1) | Subdivision (2) | Area | CO2 per area | N2O–N per area (3) | CH4 per area | CO2 (4) | N2O | CH4
|  | (kha) | (kg CO2/ha) | (kg N2O–N/ha) | (kg CH4/ha) | (kt)
4(II). Total for all land use categories | [5 empty] | 4508.6933 | 3.692 | 1750.4994
4(II).A. Forest land (5) | [5 empty] | IE,NE,NO | 0.19775 | 0.5554
4(II).A.1 Forest land remaining forest land | [5 empty] | IE,NE,NO | 0.19775 | 0.5554
Total organic soils |  | 70.8 | IE,NE,NO | 1.7775 | 7.8447 | IE,NE,NO | 0.19775 | 0.5554
Drained organic soils |  | 70.8 | IE | 1.7775 | 7.8447 | IE | 0.19775 | 0.5554
Rewetted organic soils |  | NE | NE | NE | NE | NE | NE | NE
Other (please specify) |  | NO | NO | NO | NO | NO | NO | NO
Total mineral soils |  | NE,NO | NE,NO | NE,NO | NE,NO | NE,NO | NE,NO | NE,NO
Rewetted mineral soils |  | NE | NE | NE | NE | NE | NE | NE
Other (please specify) |  | NO | NO | NO | NO | NO | NO | NO
4(II).A.2 Land converted to forest land | [5 empty] | NE | NE | NE
Total organic soils |  | NE | NE | NE | NE | NE | NE | NE
Total mineral soils |  | NE | NE | NE | NE | NE | NE | NE
4(II).B. Cropland (5,6) | [5 empty] | IE,NA,NE | NA,NE | NA,NE
4(II).B.1 Cropland remaining cropland | [5 empty] | IE,NA,NE |  | NA,NE
Total organic soils |  | IE,NA,NE | IE,NA,NE |  | NA,NE | IE,NA,NE |  | NA,NE
Drained organic soils |  | IE | IE |  | NE | IE |  | NE
Rewetted organic soils |  | NE | NE |  | NE | NE |  | NE
Other (please specify) |  | NA | NA |  | NA | NA |  | NA
Total mineral soils |  | NA,NE | NA,NE |  | NA,NE | NA,NE |  | NA,NE
Rewetted mineral soils |  | NE | NE |  | NE | NE |  | NE
Other (please specify) |  | NA | NA |  | NA | NA |  | NA
4(II).B.2 Land converted to cropland | [5 empty] | IE,NA,NE | NA,NE | NA,NE
Total organic soils |  | IE,NA,NE | IE,NA,NE | NA,NE | NA,NE | IE,NA,NE | NA,NE | NA,NE
Drained organic soils |  | IE | IE | NE | NE | IE | NE | NE
Rewetted organic soils |  | NE | NE | NE | NE | NE | NE | NE
Other (please specify) |  | NA | NA | NA | NA | NA | NA | NA
Total mineral soils |  | NA,NE | NA,NE | NA,NE | NA,NE | NA,NE | NA,NE | NA,NE
Rewetted mineral soils |  | NE | NE | NE | NE | NE | NE | NE
Other (please specify) |  | NA | NA | NA | NA | NA | NA | NA
4(II).C. Grassland (5) | [5 empty] | IE,NA,NE | NA | NA,NE
4(II).C.1 Grassland remaining grassland | [5 empty] | IE,NA,NE |  | NA,NE
Total organic soils |  | IE,NA,NE | IE,NA,NE |  | NA,NE | IE,NA,NE |  | NA,NE
Drained organic soils |  | IE | IE |  | NE | IE |  | NE
Rewetted organic soils |  | NE | NE |  | NE | NE |  | NE
Other (please specify) |  | NA | NA |  | NA | NA |  | NA
Total mineral soils |  | NA,NE | NA,NE |  | NA,NE | NA,NE |  | NA,NE
Rewetted mineral soils |  | NE | NE |  | NE | NE |  | NE
Other (please specify) |  | NA | NA |  | NA | NA |  | NA
4(II).C.2 Land converted to grassland | [5 empty] | IE | NA | NE
Total organic soils |  | IE | IE | NA | NE | IE | NA | NE
Total mineral soils |  | IE | IE | NA | NE | IE | NA | NE
4(II).D. Wetlands (5) | [5 empty] | 4508.6933 | 0.0032615 | 1749.944
4(II).D.1. Wetlands remaining wetlands | [5 empty] | 3661.9733 | 0.0032615 | 1716.1052
Total organic soils |  | 12527.8252 | 292.3072 | 0.00016567 | 136.9835 | 3661.9733 | 0.0032615 | 1716.1052
Drained organic soils |  | 7.425 | 10266.6667 | 0.27953 | 32.895 | 76.2296 | 0.0032615 | 0.24424
Rewetted organic soils |  | NA,NE | NA,NE | NA,NE | NA,NE | NA,NE | NA,NE | NA,NE
Other |  | 12520.4003 | 286.3921 | NA,NE | 137.0452 | 3585.7438 | NA,NE | 1715.861
Total off-site CO2 emissions |  | NA | NA | NA,NE | NA,NE | 1103.0669 | NA,NE | NA,NE
Reservoirs |  | 10077.6877 | NA | NA | 106.3689 | NA | NA | 1071.9525
Other constructed waterbodies |  | 2438.3402 | NA | NA | 201.5774 | NA | NA | 491.5142
Coastal wetlands |  | 4.3724 | 567810.0327 | NA | 34853.9121 | 2482.6769 | NA | 152.3943
Total mineral soils |  | IE,NA,NE | IE,NA,NE | IE,NA,NE | IE,NA,NE | IE,NA,NE | IE,NA,NE | IE,NA,NE
4(II).D.1.a. Peat extraction remaining peat extraction | [5 empty] | 1179.2964 | 0.0032615 | 0.24424
Total organic soils |  | 7.425 | 158828.7279 | 0.27953 | 32.895 | 1179.2964 | 0.0032615 | 0.24424
Drained organic soils |  | 7.425 | 10266.6667 | 0.27953 | 32.895 | 76.2296 | 0.0032615 | 0.24424
Rewetted organic soils |  | NE | NE | NE | NE | NE | NE | NE
Other (please specify) |  | NA | NA | NA,NE | NA,NE | 1103.0669 | NA,NE | NA,NE
Total off-site CO2 emissions |  | NA | NA | NE | NE | 1103.0669 | NE | NE
Reservoirs |  | NA | NA | NA | NA | NA | NA | NA
Other constructed waterbodies |  | NA | NA | NA | NA | NA | NA | NA
Coastal wetlands |  | NA | NA | NA | NA | NA | NA | NA
Total mineral soils |  | NE | NE | NE | NE | NE | NE | NE
4(II).D.1.b. Flooded land remaining flooded land | [5 empty] | IE,NA | IE,NA | 1563.4667
Total organic soils |  | 12516.0279 | NA | NA | 124.9172 | NA | NA | 1563.4667
Drained organic soils |  | NA | NA | NA | NA | NA | NA | NA
Rewetted organic soils |  | NA | NA | NA | NA | NA | NA | NA
Other (please specify) |  | 12516.0279 | NA | NA | 124.9172 | NA | NA | 1563.4667
Total off-site CO2 emissions |  | NA | NA | NA | NA | NA | NA | NA
Reservoirs |  | 10077.6877 | NA | NA | 106.3689 | NA | NA | 1071.9525
Other constructed waterbodies |  | 2438.3402 | NA | NA | 201.5774 | NA | NA | 491.5142
Coastal wetlands |  | NA | NA | NA | NA | NA | NA | NA
Total mineral soils |  | IE | IE | IE | IE | IE | IE | IE
4(II).D.1.c. Other wetlands remaining other wetlands (7) | [5 empty] | 2482.6769 | NA | 152.3943
Total organic soils |  | 4.3724 | 567810.0327 | NA | 34853.9121 | 2482.6769 | NA | 152.3943
Drained organic soils |  | NA | NA | NA | NA | NA | NA | NA
Rewetted organic soils |  | NA | NA | NA | NA | NA | NA | NA
Other (please specify) |  | 4.3724 | 567810.0327 | NA | 34853.9121 | 2482.6769 | NA | 152.3943
Total off-site CO2 emissions |  | NA | NA | NA | NA | NA | NA | NA
Reservoirs |  | NA | NA | NA | NA | NA | NA | NA
Other constructed waterbodies |  | NA | NA | NA | NA | NA | NA | NA
Coastal wetlands |  | 4.3724 | 567810.0327 | NA | 34853.9121 | 2482.6769 | NA | 152.3943
Total mineral soils |  | NA | NA | NA | NA | NA | NA | NA
4(II).D.2. Land converted to wetland | [5 empty] | 846.72 | NA | 33.8388
Total organic soils |  | 158.5624 | 5339.9807 | NA | 213.41 | 846.72 | NA | 33.8388
Total mineral soils
4(II).D.2.a. Lands converted to peat extraction
Total organic soils
Total mineral soils
4(II).D.2.b. Lands converted to flooded land | [5 empty] | 846.72 | NA | 23.8769
Total organic soils |  | 156.0574 | 5425.6965 | NA | 153.0007 | 846.72 | NA | 23.8769
Drained organic soils
Rewetted organic soils
Other (please specify) |  | 156.0574 | 5425.6965 | NA | 153.0007 | 846.72 | NA | 23.8769
Reservoirs |  | 149.4462 | 5435.0295 | NA | 151.6736 | 812.2443 | NA | 22.667
Other constructed waterbodies |  | 6.6112 | 5214.7266 | NA | 183 | 34.4757 | NA | 1.2099
Total mineral soils
4(II).D.2.c. Lands converted to other wetlands (7) | [5 empty] | NA | NA | 9.9619
Total organic soils |  | 2.505 | NA | NA | 3976.8219 | NA | NA | 9.9619
Total mineral soils
4(II).E. Settlements(5) | [5 empty] | IE,NA,NE | 3.4909 | NA,NE
4(II).E.1 Settlements remaining settlements | [5 empty] | IE,NA,NE | 3.4909 | NA,NE
Total organic soils |  | 277.6888 | IE,NA,NE | 8 | NA,NE | IE,NA,NE | 3.4909 | NA,NE
Total mineral soils |  | NA,NE | NA,NE | NA,NE | NA,NE | NA,NE | NA,NE | NA,NE
4(II).E.2 Land converted to settlements | [5 empty] | IE,NA | IE,NA | NA,NE
Total organic soils |  | IE,NA | IE,NA | IE,NA | NA,NE | IE,NA | IE,NA | NA,NE
Drained organic soils |  | IE | IE | IE | NE | IE | IE | NE
Rewetted organic soils |  | IE | IE | IE | NE | IE | IE | NE
Other (please specify) |  | NA | NA | NA | NA | NA | NA | NA
Total mineral soils |  | NA | NA | NA | NA | NA | NA | NA
Rewetted mineral soils |  | NA | NA | NA | NA | NA | NA | NA
Other (please specify) |  | NA | NA | NA | NA | NA | NA | NA
4(II).F. Other land (5) | [5 empty] | NA | NA | NA
4(II).F.2 Land converted to other land | [5 empty] | NA | NA | NA
Total organic soils |  | NA | NA | NA | NA | NA | NA | NA
Total mineral soils |  | NA | NA | NA | NA | NA | NA | NA
4(II).H. Other (please specify) (5)
(1) N2O emissions from drained cropland and grassland soils are covered in the agriculture tables of the CRT under cultivation of organic soils.
(2) Parties should report further disaggregation of drained soils corresponding to the methods used. Tier 1 disaggregates soils into "nutrient rich" and "nutrient poor" areas, whereas higher-tier methods can further disaggregate soils by peatland types, soil fertility or tree species.
(3) In calculating IEF, N2O emissions are converted to N2O–N by multiplying by 28/44.
(4) If CO2 emissions or removals from drainage of wetland soils are not already included in tables 4.A–4.F, they are to be reported here. Parties may also choose to report CO2 emissions or removals from rewetting and other management activities here unless they are included elsewhere. They should be clearly documented in the documentation box and in the NID. Double counting should be avoided. Parties that include all carbon stock changes in the carbon stock tables (4.A–4.F), should report "IE" in this column.
(5) In table 4, these emissions will be added to the respective land-use category.
(6) On-site CH4 emissions /removals from rice cultivation are included in the agriculture sector.
(7) Detailed information on other wetlands should be included in the NID.
Note: Minimum level of aggregation is needed to protect confidential business and military information, where it would identify particular entity's/entities' confidential data.
Documentation box:
Parties should provide a detailed description of the LULUCF sector in Chapter 6 ("Land Use, Land-Use Change and Forestry" (CRT sector 4)) of the NID. Use this documentation box to provide references to relevant sections of the NID, if any additional information and/or further details are needed
to explain the contents of this table.
CO2 from drained organic soils on land converted to forest land are included in 4.A.1 forest ecosystem stock changes so all net stock changes are reported under one place 4.D-4(II): Drained organic soils. Note that the CO2 presented under drained organic soils is on-site CO2 only. In addition, it is not possible to generate the IEFs for each gas because CO2, CH4 and N2O emissions are calculated using different areas i.e., the on-site CO2 emissions uses the total peat production area, the CH4 emissions uses the total drained area and the area of ditches used to drain the peatlands in separate calculations, and the N2O emissions uses only the area of nutrient rich peat production. Area data is provided only for those CH4 emissions for transparency purposes. Please see the NIR for a table showing the specific areas used for calculating on-site CO2, as well as CH4 and N2O. 4.D-(II):Total off-site CO2 emissions. Only the off-site CO2 emissions from dissolved organic carbon are calculated based on land area, not the off-site emissions from horticultural application of peat. Therefore, the land area is not provided as it is not applicable to estimating the total off-site CO2 emissions. Emissions of CH4 and N2O are "NE" due to lack of data. Activity data (area) and emissions from flooded land are provided under 4.D(II) Other. CO2 emissions are summation of soil carbon stock changes in 'vegetated coastal wetland converted to unvegetated open water coastal wetlands' and soil carbon stock changes from 'unvegetated open water coastal wetlands converted to vegetated coastal' wetlands. CH4 emissions are from vegetated coatal wetlands remaining vegetated coastal wetlands Soil N2O emissions from drainage of organic soils is estimated with a Tier 1 method. A portion of the annual land area in Land Converted to Settlements (i.e., settlements in Alaska and federal lands) is not included in the flux estimates. Please see the Planned Improvements section of Land Converted to Settlements, Section 6.11, in the NIR for more information.

## Table4(III)
TABLE 4(III) SECTORAL BACKGROUND DATA FOR LAND USE, LAND-USE CHANGE AND FORESTRY | [6 empty] | 2001
Direct and indirect nitrous oxide (N2O) emissions from nitrogen (N) mineralization/immobilization associated with loss/gain of soil organic matter | [6 empty] | USA-CRT-2024-V0.5
resulting from change of land use or management of mineral soils (1) | [6 empty] | United States of America
Back to Index
GREENHOUSE GAS SOURCE AND SINK CATEGORIES | ACTIVITY DATA AND OTHER RELATED INFORMATION |  | IMPLIED EMISSION FACTORS |  | N2O EMISSIONS
Land-use category (2) | Area (3) | N mineralised in mineral soils associated with loss of soil C from soil organic matter (4) | N2O–N emissions per area (5) | N2O–N emissions per unit of N lost through leaching and run-off | Direct Emissions | Indirect Emissions (4,6) | Total Emissions
| (kha) | (t N/year) | (kg N2O–N/ha) | (kg N2O–N/kg N) | (kt)
4(III). Total for all land-use categories | IE,NA,NE | IE,NA,NE | IE,NA,NE | IE,NA,NE | IE,NA,NE | IE,NA,NE | IE,NA,NE
4(III).A. Forest land(7) | NE | NE | NE | NE | NE | NE | NE
4(III).A.1. Forest land remaining forest land | NE | NE | NE | NE | NE | NE | NE
4(III).A.2. Lands converted to forest land (8) | NE | NE | NE | NE | NE | NE | NE
4(III).A.2.a. Cropland converted to forest land | NE | NE | NE | NE | NE | NE | NE
4(III).A.2.b. Grassland converted to forest land | NE | NE | NE | NE | NE | NE | NE
4(III).A.2.c. Wetlands converted to forest land | NE | NE | NE | NE | NE | NE | NE
4(III).A.2.d. Settlements converted to forest land | NE | NE | NE | NE | NE | NE | NE
4(III).A.2.e. Other land converted to forest land | NE | NE | NE | NE | NE | NE | NE
4(III).B. Cropland (2)(7) | IE | IE | IE | IE | IE | IE | IE
4(III).B.2. Lands converted to cropland (7)(8) | IE | IE | IE | IE | IE | IE | IE
4(III).B.2.a. Forest land converted to cropland | IE | IE | IE | IE | IE | IE | IE
4(III).B.2.b. Grassland converted to cropland | IE | IE | IE | IE | IE | IE | IE
4(III).B.2.c. Wetlands converted to cropland | IE | IE | IE | IE | IE | IE | IE
4(III).B.2.d. Settlements converted to cropland | IE | IE | IE | IE | IE | IE | IE
4(III).B.2.e. Other land converted to cropland | IE | IE | IE | IE | IE | IE | IE
4(III).C. Grasslands(7) | IE | IE | IE | IE | IE | IE | IE
4(III).C.1. Grasslands remaining grasslands | IE | IE | IE | IE | IE | IE | IE
4(III).C.2. Lands converted to grasslands (8) | IE | IE | IE | IE | IE | IE | IE
4(III).C.2.a. Forest land converted to grasslands | IE | IE | IE | IE | IE | IE | IE
4(III).C.2.b. Cropland converted to grasslands | IE | IE | IE | IE | IE | IE | IE
4(III).C.2.c. Wetlands converted to grasslands | IE | IE | IE | IE | IE | IE | IE
4(III).C.2.d. Settlements converted to grasslands | IE | IE | IE | IE | IE | IE | IE
4(III).C.2.e. Other land converted to grasslands | IE | IE | IE | IE | IE | IE | IE
4(III).D. Wetlands(7) | NA | NA | NA | NA | NA | NA | NA
4(III).D.1. Wetlands remaining wetlands | NA | NA | NA | NA | NA | NA | NA
4(III).D.2. Lands converted to wetlands (8) | NA | NA | NA | NA | NA | NA | NA
4(III).E. Settlements(7) | NE | NE | NE | NE | NE | NE | NE
4(III).E.1. Settlements remaining settlements | NE | NE | NE | NE | NE | NE | NE
4(III).E.2. Lands converted to settlements (8) | NE | NE | NE | NE | NE | NE | NE
4(III).F. Other land (7) | NA | NA | NA | NA | NA | NA | NA
4(III).F.2. Lands converted to other land (8) | NA | NA | NA | NA | NA | NA | NA
(1) The methodologies for estimating N2O emissions from N mineralization associated with loss of soil organic matter resulting from change of land use or management of mineral soils are based on equations 11.1, 11.2 and 11.8 of the 2006 IPCC Guidelines (vol. 4, chap. 11). N2O immobilization associated with gain of organic matter resulting from change of land use or management of mineral soils may only reported if a Party applies a tier 3 approach in the relevant calculation. The methodologies for estimating indirect N2O emissions are based on equations 11.9–11.10 of the 2006 IPCC Guidelines.
(2) N2O emissions from cropland remaining cropland and grassland remaining grassland for agriculture purpose are included in the agriculture sector
(3) The total area of the subcategories, in accordance with the subdivision used, should be entered here. For lands remaining in the category, the area subject to management changes should be reported. For converted lands the cumulative area remaining in the category in the reporting year should be reported here.
(4) Report leaching and run-off of N from N mineralization associated with loss of soil organic matter resulting from change of land use or management on mineral soils in all land-use categories except for cropland remaining cropland.
(5) In calculating the IEF, N2O emissions are converted to N2O–N by multiplying by 28/44.
(6) If the sources of nitrogen (N) cannot be separated other than between cropland and grassland, they should be included in the agriculture sector and reported in table 3.D. This should be explicitly indicated in the documentation box.
(7) In table 4, these emissions will be added to the respective land-use category.
(8) If data are available, Parties are encouraged to report disaggregated data using the predefined drop-down menu. Furthermore, Parties are encouraged, to the extent possible to use the predefined category definitions rather than create similar categories, in order to ensure the highest possible degree of comparability of the reporting. If detailed data are not available, Parties should include all emissions from land conversion here.
Note: Minimum level of aggregation is needed to protect confidential business and military information, where it would identify particular entity's/entities' confidential data.
Documentation box:
Parties should provide a detailed description of the LULUCF sector in Chapter 6 ("Land Use, Land-Use Change and Forestry" (CRT sector 4)) of the NID. Use this documentation box to provide references to relevant sections of the NID,
if any additional information and/or further details are needed to explain the contents of this table.
See Annex 3.23 See Annex 3.23 See Annex 3.23 See Annex 3.23 See Annex 3.23 Activity data not available on N mineralization/immobilization in settlements.

## Table4(IV)
TABLE 4(IV) SECTORAL BACKGROUND DATA FOR LAND USE, LAND-USE CHANGE AND FORESTRY | [9 empty] | 2001
Biomass Burning (1) | [9 empty] | USA-CRT-2024-V0.5
(Sheet 1 of 1) | [9 empty] | United States of America
Back to Index
GREENHOUSE GAS SOURCE AND SINK CATEGORIES |  | ACTIVITY DATA |  |  | IMPLIED EMISSION FACTOR |  |  | EMISSIONS
|  | Description (4) | Unit | Values | CO2 | CH4 | N2O | CO2 (5,6) | CH4 | N2O
Land-use category (2) | Subdivsion (3) |  | (ha or kg dm) |  | (t/activity data unit) |  |  | (kt)
4(IV). Total for all land-use categories |  | Area burned | ha | 1214454.9843 | IE,NE | 0.072464 | 0.0051161 | IE,NE | 88.0041 | 6.2132
4(IV).A. Forest land (7) |  | Area burned | ha | 319600 | IE | 0.24895 | 0.01703 | IE | 79.5657 | 5.4428
4(IV).A.1. Forest land remaining forest land (8) |  | Area burned | ha | 319600 | IE | 0.24895 | 0.01703 | IE | 79.5657 | 5.4428
4(IV).A.1.a. Controlled burning |  | Area burned | ha | IE | IE | IE | IE | IE | IE | IE
4(IV).A.1.b. Wildfires |  | Area burned | ha | 319600 | IE | 0.24895 | 0.01703 | IE | 79.5657 | 5.4428
4(IV).A.2. Land converted to forest land |  | Area burned | ha | IE | IE | IE | IE | IE | IE | IE
4(IV).A.2.a. Controlled burning |  | Area burned | ha | IE | IE | IE | IE | IE | IE | IE
4(IV).A.2.b. Wildfires |  | Area burned | ha | IE | IE | IE | IE | IE | IE | IE
4(IV).B. Cropland (7) |  | Area burned | ha | IE | NE | IE | IE | NE | IE | IE
4(IV).B.1. Cropland remaining cropland (9) |  | Area burned | ha | IE | NE | IE | IE | NE | IE | IE
4(IV).B.1.a. Controlled burning |  |  |  | IE | NE | IE | IE | NE | IE | IE
4(IV).B.1.b. Wildfires |  | Area burned | ha | IE | NE | IE | IE | NE | IE | IE
4(IV).B.2. Land converted to cropland |  | Area burned | ha | IE | NE | IE | IE | NE | IE | IE
4(IV).B.2.a. Controlled burning |  | Area burned | ha | IE | NE | IE | IE | NE | IE | IE
4(IV).B.2.b. Wildfires |  | Area burned | ha | IE | NE | IE | IE | NE | IE | IE
4(IV).C. Grassland (7) |  | Area burned | ha | 894854.9843 | NE | 0.00943 | 0.000861 | NE | 8.4385 | 0.77047
4(IV).C.1. Grassland remaining grassland (6) |  | Area burned | ha | 894854.9843 | NE | 0.00943 | 0.000861 | NE | 8.4385 | 0.77047
4(IV).C.1.a. Controlled burning |  | Area burned | ha | IE | NE | IE | IE | NE | IE | IE
4(IV).C.1.b. Wildfires |  | Area burned | ha | 894854.9843 | NE | 0.00943 | 0.000861 | NE | 8.4385 | 0.77047
4(IV).C.2. Land converted to grassland |  | Area burned | ha | IE | NE | IE | IE | NE | IE | IE
4(IV).C.2.a. Controlled burning |  | Area burned | ha | IE | NE | IE | IE | NE | IE | IE
4(IV).C.2.b. Wildfires |  | Area burned | ha | IE | NE | IE | IE | NE | IE | IE
4(IV).D. Wetlands (7) |  | Area burned | ha | NE | NE | NE | NE | NE | NE | NE
4(IV).D.1. Wetlands remaining wetlands |  | Area burned | ha | NE | NE | NE | NE | NE | NE | NE
4(IV).D.1.a. Controlled burning |  | Area burned | ha | NE | NE | NE | NE | NE | NE | NE
4(IV).D.1.b. Wildfires |  | Area burned | ha | NE | NE | NE | NE | NE | NE | NE
4(IV).D.2. Land converted to wetlands |  | Area burned | ha | NE | NE | NE | NE | NE | NE | NE
4(IV).D.2.a. Controlled burning |  | Area burned | ha | NE | NE | NE | NE | NE | NE | NE
4(IV).D.2.b. Wildfires |  | Area burned | ha | NE | NE | NE | NE | NE | NE | NE
4(IV).E. Settlements (7) |  | Area burned | ha | NE | NE | NE | NE | NE | NE | NE
4(IV).E.1. Settlements remaining settlements |  | Area burned | ha | NE | NE | NE | NE | NE | NE | NE
4(IV).E.1.a. Controlled burning |  | Area burned | ha | NE | NE | NE | NE | NE | NE | NE
4(IV).E.1.b. Wildfires |  | Area burned | ha | NE | NE | NE | NE | NE | NE | NE
4(IV).E.2. Land converted to settlementss |  | Area burned | ha | NE | NE | NE | NE | NE | NE | NE
4(IV).E.2.a. Controlled burning |  | Area burned | ha | NE | NE | NE | NE | NE | NE | NE
4(IV).E.2.b. Wildfires |  | Area burned | ha | NE | NE | NE | NE | NE | NE | NE
4(IV).F. Other land (7) |  | Area burned | ha | NE | NE | NE | NE | NE | NE | NE
4(IV).F.2. Land converted to other lands |  | Area burned | ha | NE | NE | NE | NE | NE | NE | NE
4(IV).F.2.a. Controlled burning |  | Area burned | ha | NE | NE | NE | NE | NE | NE | NE
4(IV).F.2.b. Wildfires |  | Area burned | ha | NE | NE | NE | NE | NE | NE | NE
4(IV).H. Other (please specify)
(1) The methodology for estimating non-CO2 emissions from biomass burning is described in the 2006 IPCC Guidelines (vol. 4, chap. 2.4).
(2) Parties should report emissions from both controlled/prescribed burning and wildfires separately, where appropriate.
(3) If Parties estimate emissions from biomass burning on mineral and organic soils separately they are encouraged to use this column to provide this level of disaggregation.
(4) For each category, AD on either area burned or biomass burned should be selected. The units for area are ha and for biomass burned kg dm. The IEF will refer to the AD selected with an automatic change in the units.
(5) If CO2 emissions from biomass burning are not already included in tables 4.A–4.F, they should be reported here. This should be clearly documented in the documentation box and in the NID. Double counting should be avoided. Parties that include all carbon stock changes in the carbon stock tables (4.A–F), should report "IE" in this column.
(6) Parties that wish to do so may report CO2 emissions from burning of organic soils here.
(7) In table 4, these emissions will be added to the respective land-use category.
(8) CH4 and N2O emissions associated with the burning of forest land and grassland defined as savannah should be reported under the agriculture sector. CO2 emissions/removals associated with burning of savannahs should be included here, taking into account footnote 5.
(9) In situ above-ground woody biomass burning is reported here. Agricultural residue burning is reported in the agriculture sector.
Note: Minimum level of aggregation is needed to protect confidential business and military information, where it would identify particular entity's/entities' confidential data.
Documentation box:
Parties should provide a detailed description of the LULUCF sector in Chapter 6 ("Land Use, Land-Use Change and Forestry" (CRT sector 4)) of the NID. Use this documentation box to provide references to relevant sections of the NID,
if any additional information and/or further details are needed to explain the contents of this table.
4.A.1 - 4(IV): CO2 emissions from wildfire are included in the forest ecosystem stock changes in the forest land category. 4.A.1 - 4(IV): CO2 emissions from controlled burning are included in the forest ecosystem stock changes in the forest land category. Activity data, CH4 and N2O emissions from controlled burning are included under 4.A.1 Wildfires because it is not possible to separate the area data at this time. 4.A.2 - 4(V): The third pathway–emissions from (peat) fires on organic soils–assumes that the drained organic soils burn in a fire but not any wet organic soils. However, this Inventory currently does not include emissions for this pathway because data on the combined fire and drained organic soils information are not available at this time; this may become available in the future with additional analysis. 4.D1 Biomass Burning: Wildfires - CO2, CH4 and N2O emissions from wildfires on Wetlands Remaining Wetlands are not estimated due to lack of activity data 4.D.1 Biomass Burning:Controlled Burning - CO2, CH4 and N2O emissions from controlled burning on Wetlands Remaining Wetlands are not estimated due to lack of activity data 4.D.2-4(V) Biomass Burning: Wildfires - CO2, CH4 and N2O emissions from wildfires on Land Converted to Wetlands are not estimated due to lack of activity data 4.D.2-4(V) Biomass Burning:Controlled Burning - CO2, CH4 and N2O emissions from controlled burning on Land Converted to Wetlands are not estimated due to lack of activity data

## Table4.Gs1
TABLE 4.G SECTORAL BACKGROUND DATA FOR LAND USE, LAND-USE CHANGE AND FORESTRY |  |  |  |  | 2001
Harvested wood products (HWP) (1) |  |  |  |  | USA-CRT-2024-V0.5
(Sheet 1 of 2) |  |  |  |  | United States of America
Back to Index
APPROACH B (8)
GREENHOUSE GAS SOURCE AND SINK | HWP in use from domestic harvest |  |  |  | Net emissions/ removals
CATEGORIES(3) | Gains (4) | Losses (4) | Half-life (5) | Annual Change in stock (ΔC HWP IU DH) | from HWP in use (6)
| (kt C) |  | (yr) | (kt C) | (kt CO2)
4.G. TOTAL HWP from domestic harvest (ΔC HWP IU DH) | 53554858.2814 | IE |  | 53554.8583 | -98183.9068
4.G.1. Solid wood (7) | 21742830.4897 | IE |  | 21742.8305 | IE
4.G.1.b. Wood panels
4.G.1.c. Other solid wood products | 21742830.4897 | IE |  | 21742.8305 | IE
4.G.2. Paper and paperboard | 5034598.651 | IE |  | 5034.5987 | IE
4.G.2.a. Other (please specify) | 5034598.651 | IE |  | 5034.5987 | IE
Paper and paperboard | 5034598.651 | IE | 14.5 | 5034.5987 | IE
4.G.3. Other (please specify) | 26777429.1407 | IE |  | 26777.4291 | -98183.9068
HWP in SWDS | 17206980.3957 | IE | 29 | 17206.9804 | -63092.2615
HWP in use | 9570448.745 | IE | 38 | 9570.4487 | -35091.6454
(1) If a Party uses an approach to reporting emissions and removals from HWP in accordance with IPCC guidance other than the production approach, that Party shall also provide supplementary information on emissions and removals from HWP estimated using the production approach (para 56 of the annex to decision 18/CMA1).
(2) Stock change approach. Refer to the 2006 IPCC Guidelines (vol. 4, chap. 12, equations 12.1, 12.2 and 12.A.2.). Parties are encouraged to include additional information on the land use category of origin of the respective HWP in their NID.
(3) Categories are defined in the 2006 IPCC Guidelines (vol. 4, chap. 12, table 12.5). Parties may apply more detailed category breakdowns that better reflect their wood product industry.
(4) "Gains" refers to annual carbon inflow to HWP pool, "Losses" refers to annual carbon outflow from the HWP pool.
(5) Half-lives are needed when applying flux data methodology as suggested in the 2006 IPCC Guidelines (vol. 4, chap. 12, equation 12.1). The following default half-lives may be used for HWP in use: 35 years for sawnwood, 25 years for wood panels, 2 years for paper and paperboard (based on table 3a.1.3 of the IPCC good practice guidance for LULUCF).
(6) For reporting purposes, the signs are always negative (–) for removals and positive (+) for emissions.
(7) If data are available, Parties are encouraged to report at the disaggregated data using the pre-defined drop-down menu. Furthermore, Parties are encouraged, to the extent possible, to use the pre-defined category definitions rather than create similar categories, in order to ensure the highest possible degree of comparability of the reporting. If detailed data are not available, Parties should include all emissions from solid wood under other solid wood products.
(8) Production approach. Refer to the 2006 IPCC Guidelines (vol. 4, chap. 12, equations 12.1, 12.3 and 12.A.6) and any other IPCC methodological guidance reflecting this approach. Countries are encouraged to include additional information on the land use category of origin of the respective HWP in their NID.
(9) Parties may choose to report separately HWP for domestically produced and consumed, and domestically produced and exported HWP.
(10) Atmospheric flow approach. Refer to the 2006 IPCC Guidelines (vol. 4, chap. 12, equations 12.1, 12.2 and 12.A.4). Countries are encouraged to include additional information on the land use category of origin of the respective HWP in their NID.
Note: Minimum level of aggregation is needed to protect confidential business and military information, where it would identify particular entity's/entities' confidential data.
Documentation box:
Parties should provide a detailed description of the LULUCF sector in Chapter 6 ("Land Use, Land-Use Change and Forestry" (CRT sector 4)) of the NID. Use this documentation box to provide
references to relevant sections of the NID, if any additional information and/or further details are needed to explain the contents of this table.
4.G: Estimates are made using the Woodcarb II model. See Skog, Kenneth E. 2008. Sequestration of carbon in harvested wood products for the United States. Forest products journal. Vol. 58, no. 6 (June 2008): Pages 56-72 http://www.treesearch.fs.fed.us/pubs/31171. Refer to the NIR for half-lives of paper products in use and in SWDS. Only half-lives for solid wood are shown in CRF. UNFCCC reporting requirement do not specify where HWP should be presented in the report; therefore, we include HWP in the forest chapter of the NIR because that’s the source of wood that goes into our HWP estimates but HWP estimates and methods are presented and documented separately. Estimates are made using the Woodcarb II model. See Skog, Kenneth E. 2008. Sequestration of carbon in harvested wood products for the United States. Forest products journal. Vol. 58, no. 6 (June 2008): Pages 56-72 http://www.treesearch.fs.fed.us/pubs/31171. Refer to the NIR for half-lives of paper products in use and in SWDS. Only half-lives for solid wood are shown in CRF. UNFCCC reporting requirement do not specify where HWP should be presented in the report; therefore, we include HWP in the forest chapter of the NIR because that’s the source of wood that goes into our HWP estimates but HWP estimates and methods are presented and documented separately. Estimates are made using the Woodcarb II model. See Skog, Kenneth E. 2008. Sequestration of carbon in harvested wood products for the United States. Forest products journal. Vol. 58, no. 6 (June 2008): Pages 56-72 http://www.treesearch.fs.fed.us/pubs/31171. Refer to the NIR for half-lives of paper products in use and in SWDS. Only half-lives for solid wood are shown in CRF. UNFCCC reporting requirement do not specify where HWP should be presented in the report; therefore, we include HWP in the forest chapter of the NIR because that’s the source of wood that goes into our HWP estimates but HWP estimates and methods are presented and documented separately. Estimates are made using the Woodcarb II model. See Skog, Kenneth E. 2008. Sequestration of carbon in harvested wood products for the United States. Forest products journal. Vol. 58, no. 6 (June 2008): Pages 56-72 http://www.treesearch.fs.fed.us/pubs/31171. Refer to the NIR for half-lives of paper products in use and in SWDS. Only half-lives for solid wood are shown in CRF.

## Table4.Gs2
TABLE 4.G SECTORAL BACKGROUND DATA FOR LAND USE, LAND-USE CHANGE AND FORESTRY | [11 empty] | 2001
Harvested wood products (HWP) (1) | [11 empty] | USA-CRT-2024-V0.5
(Sheet 2 of 2) | [11 empty] | United States of America
Back to Index
HWP activity data (2)
| Sawnwood |  |  | Wood panels |  |  | Paper and paperboard |  |  | Other (please specify)
| Production | Imports | Exports | Production | Imports | Exports | Production | Imports | Exports | Production | Imports | Exports
year | (1000 m3 ) |  |  | (1000 m3 ) |  |  | ( kt ) |  |  | ([Unit])
1990 | [12 empty] | Additional information
1991 | [12 empty] | Factors used to convert from product units to carbon (kt C/unit)
1992 | [12 empty] | 1. Solid wood (a)
1993 | [12 empty] | Wood panels
1994 | [12 empty] | Other solid wood products
1995 | [12 empty] | 2. Paper and paperboard (a)
1996 | [12 empty] | Other (please specify)
1997 | [12 empty] | Paper and paperboard
1998 | [12 empty] | 3. Other (please specify)
1999 | [12 empty] | HWP in SWDS
2000 | [12 empty] | HWP in use
2001 | [12 empty] | (a) A Party may apply different categories in case tier 3 methods are available.
2002
2003
2004
2005
2006
2007
2008
2009
2010
2011
2012
2013
2014
2015
2016
2017
2018
2019
2020
2021
2022

## Table5
TABLE 5 SECTORAL REPORT FOR WASTE | [7 empty] | 2001
(Sheet 1 of 1) | [7 empty] | USA-CRT-2024-V0.5
United States of America
Back to Index
GREENHOUSE GAS SOURCE AND SINK CATEGORIES | CO2 | CH4 | N2O | NOx | CO | NMVOC | SOX | Total GHG emissions (1)
| (kt) | [6 empty] | CO2 equivalents (kt) (2)
5. Total waste | IE,NA,NE,NO | 6300.1445 | 70.4307 | 119.3941 | 1764.0673 | 378.6904 | 29.9118 | 195068.1881
5.A. Solid waste disposal |  | 5414.9628 |  | IE,NO | IE,NO | IE,NO |  | 151618.9572
5.A.1. Managed waste disposal sites |  | 5414.9628 |  | IE | IE | IE |  | 151618.9572
5.A.2. Unmanaged waste disposal sites |  | NO |  | NO | NO | NO |  | NO
5.A.3. Uncategorized waste disposal sites |  | NO |  | NO | NO | NO |  | NO
5.B. Biological treatment of solid waste |  | 60.2228 | 4.5078 | IE | IE | IE |  | 2880.8121
5.B.1. Composting |  | 60.1043 | 4.5078 | IE | IE | IE |  | 2877.4927
5.B.2. Anaerobic digestion at biogas facilities |  | 0.11855 | IE,NO | IE | IE | IE |  | 3.3194
5.C. Incineration and open burning of waste | IE,NE,NO | IE,NE,NO | IE,NE,NO | IE,NO | IE,NO | IE,NO | IE,NO | IE,NE,NO
5.C.1. Waste incineration | IE,NE | IE,NE | IE,NE | IE | IE | IE | IE | IE,NE
5.C.2. Open burning of waste | NO | NO | NO | NO | NO | NO | NO | NO
5.D. Wastewater treatment and discharge |  | 824.9589 | 65.9229 | IE | IE | IE |  | 40568.4188
5.D.1. Domestic wastewater |  | 588.2093 | 64.3303 | IE | IE | IE |  | 33517.3842
5.D.2. Industrial wastewater |  | 236.7496 | 1.5926 | IE | IE | IE |  | 7051.0346
5.D.3. Other |  | IE | IE | IE | IE | IE |  | IE
5.E. Other (please specify) | NA | NA | NA | 119.3941 | 1764.0673 | 378.6904 | 29.9118 | NA
Memo item: (3)
5.F.1. Long-term storage of C in waste disposal sites
5.F.2. Annual change in total long-term C storage
5.F.3. Annual change in total long-term C storage in HWP waste (4)
(1) "Total GHG emissions" does not include NOX, CO, NMVOC and SOX.
(2) As per decision 18/CMA.1, annex, para. 37, Parties shall use the 100-year time-horizon GWP values from the IPCC Fifth Assessment Report, or 100-year time-horizon GWP values from a subsequent IPCC assessment report as agreed upon by the CMA, to report aggregate emissions and removals of GHGs, expressed in CO2 eq. Parties may in addition also use other metrics (e.g. global temperature potential) to report supplemental information on aggregate emissions and removals of GHGs, expressed in CO2 eq. In such cases, Parties shall provide in the national inventory document information on the values of the metrics used and the IPCC assessment report they were sourced from.
(3) Long-term storage of carbon in waste disposal sites, annual change in total long-term storage of carbon stored and annual change in long-term storage of carbon in HWP waste should be entered as CO2.
(4) Carbon stored in wood, paper, cardboard, waste (equals to the annual change in stocks of HWP in solid waste disposal sites from consumption, second AD in the table for HWP).
Note: Minimum level of aggregation is needed to protect confidential business and military information, where it would identify particular entity's/entities' confidential data.
Documentation box:
• Parties should provide a detailed description of the waste sector in chapter 7 ("Waste" (CRT sector 5)) of the NID. Use this documentation box to provide references to relevant sections of the NID, if any additional information and/or
further details are needed to explain the contents of this table.
• If estimates are reported for category 5.E (other), provide in this documentation box information on activities covered under this category and to provide reference to the section in the NID where background information can be found.
CH4: updates to fruits, vegetables, and juices 'other vegetables' BOD updates affected 1990-2021

## Table5.A
TABLE 5.A SECTORAL BACKGROUND DATA FOR WASTE | [5 empty] | 2001
Solid waste disposal | [5 empty] | USA-CRT-2024-V0.5
(Sheet 1 of 1) | [5 empty] | United States of America
Back to Index
GREENHOUSE GAS SOURCE AND SINK CATEGORIES | ACTIVITY DATA AND OTHER RELATED INFORMATION |  | IMPLIED EMISSION FACTOR | EMISSIONS | RECOVERY (1)
| Annual waste |  | CH4 (2) | CH4 | CH4
| at the SWDS | MCF |  | Emissions (3) | Flaring | Energy recovery (4)
| (kt) |  | (t/t waste) | (kt) | (kt)
5.A.1. Managed waste disposal sites | 220220.1289 |  | 0.045851 | 5414.9628 | -1172.6642 | -3509.6453
5.A.1.a. Anaerobic | 220220.1289 | 1 | 0.045851 | 5414.9628 | -1172.6642 | -3509.6453
Bulk waste | 220220.1289 | 1 | 0.024589 | 5414.9628
5.A.1.b. Semi-aerobic | NO | 1 | NO | NO | NO | NO
Bulk waste | NO | NO | NO | NO
5.A.1.c. Active-aeration | NO | 1 | NO | NO | NO | NO
Bulk waste | NO | NO | NO | NO
5.A.2. Unmanaged waste disposal sites | IE | 1 | IE,NO | NO | IE | IE
Bulk waste | IE | IE | IE | IE
5.A.3. Uncategorized waste disposal sites |  |  | NO | NO | NO | NO
(1) Enter the amount of recovery as a negative number since this amount is subtracted from the emissions produced.
(2) The CH4 IEF is calculated on the basis of gross CH4 emissions as follows: IEF = (CH4 emissions + the absolute amount of CH4 recovered)/annual waste at the SWDS.
(3) Actual emissions (after flaring and recovery).
(4) If recovered CH4 emissions are used for energy, the emissions from the combustion process should be reported under category 1.A and are provided here for information only.
(5) Less decomposable waste includes wood, engineered wood products, and tree branches (wood). Moderately decomposable waste includes paper, textile and nappies. Highly decomposable waste includes food waste and grass (garden and park waste excluding tree branches). Bulk waste can be used if the fractions of less, moderately and highly decomposable waste in MSW are not known.
Note: Minimum level of aggregation is needed to protect confidential business and military information, where it would identify particular entity's/entities' confidential data.
Note: SWDS = solid waste disposal site, MCF = methane correction factor, DOC = degradable organic carbon (2006 IPCC Guidelines, vol. 5, chap. 3.2.3).
Note: Annual waste includes household waste, yard/garden waste, commercial/institutional waste, sludge, industrial and other waste.
Note: There is no methodology in the 2006 IPCC Guidelines for estimating emissions from flaring on the basis of recovered biogas from solid waste disposal sites and wastewater handling. If data are available, Parties are encouraged to report emissions of CH4 and N2O under category 5.E.
Documentation box:
• Parties should provide a detailed description of the waste sector in chapter 7 ("Waste" (CRT sector 5)) of the NID. Use this documentation box to provide references to relevant sections of the NID, if any additional information
and/or further details are needed to explain the contents of this table.
• Parties that use country-specific models should provide in the documentation box a reference to the section of the NID where these models are described, and fill in only the relevant cells of this table 5.
• Provide a reference to the relevant sections of the NID, in particular with regard to:
(a) The population size (total or urban population) used in the calculations and the rationale for the choice made;
(b) The composition of landfilled waste.
• Parties should specify the category of the energy sector under which the emissions from energy recovery are reported.

## Table5.B
TABLE 5.B SECTORAL BACKGROUND DATA FOR WASTE | [6 empty] | 2001
Biological Treatment of Solid Waste | [6 empty] | USA-CRT-2024-V0.5
(Sheet 1 of 1) | [6 empty] | United States of America
Back to Index
GREENHOUSE GAS SOURCE AND SINK CATEGORIES | ACTIVITY DATA AND OTHER RELATED INFORMATION | IMPLIED EMISSION FACTOR |  | EMISSIONS |  | RECOVERY (1)
|  | CH4 (2) | N2O | CH4 (3) | N2O | CH4
| Annual waste amount treated |  |  |  |  | Amount of CH4 flared | Amount of CH4 for energy recovery (4)
| (kt dm ) | (g/kg waste) |  | (kt)
5.B.1. Composting | 15026.0715 | 4 | 0.3 | 60.1043 | 4.5078
5.B.1.a. Municipal solid waste | 15026.0715 | 4 | 0.3 | 60.1043 | 4.5078
5.B.1.b. Other (please specify) (5) | NA | NA | NA | NA | NA
5.B.2. Anaerobic digestion at biogas facilities (4) | 2963.7577 | 0.8 | IE,NO | 0.11855 | IE,NO | IE,NO | -2.2525
5.B.2.a. Municipal solid waste | 2963.7577 | 0.8 | NO | 0.11855 | NO | NO | -2.2525
5.B.2.b. Other (please specify) (5) | IE | IE | IE | IE | IE | IE | IE
Anaerobic digestion, on-farm and at wastewater treatment facilities | IE | IE | IE | IE | IE | IE | IE
(1) Enter the amount of recovery as a negative number since this amount is subtracted from emissions produced.
(2) The CH4 IEF is calculated on the basis of gross CH4 emissions as follows IEF = (CH4 emissions + the absolute amount of CH4 recovered/flared)/annual waste amount treated.
(3) Actual emissions (after recovery and flaring).
(4) If CH4 emissions recovered are used for energy, the emissions from the combustion process should be reported under category 1.A.
(5) This category should include all organic waste from sources not covered by MSW.
Note: Minimum level of aggregation is needed to protect confidential business and military information, where it would identify particular entity's/entities' confidential data.
Documentation box:
• Parties should provide a detailed description of the waste sector in chapter 7 ("Waste" (CRT sector 5)) of the NID. Use this documentation box to provide references to relevant sections
of the NID, if any additional information and/or further details are needed to explain the contents of this table.
• Parties should specify the category of the energy sector under which the emissions from energy recovery are reported.

## Table5.C
TABLE 5.C SECTORAL BACKGROUND DATA FOR WASTE | [6 empty] | 2001
Incineration and open burning of waste | [6 empty] | USA-CRT-2024-V0.5
(Sheet 1 of 1) | [6 empty] | United States of America
Back to Index
GREENHOUSE GAS SOURCE AND | ACTIVITY DATA | IMPLIED EMISSION FACTOR |  |  | EMISSIONS
SINK CATEGORIES | Amount of wastes (incinerated/open burned) | CO2 | CH4 | N2O | CO2 | CH4 | N2O
| (kt wet weight) | (kg/t waste) |  |  | (kt)
5.C.1. Waste Incineration | IE,NE | IE,NE | IE,NE | IE,NE | IE,NE | IE,NE | IE,NE
5.C.1.a. Biogenic (1) | IE,NE | IE,NE | IE,NE | IE,NE | IE,NE | IE,NE | IE,NE
5.C.1.a.i. Municipal solid waste | IE | IE | IE | IE | IE | IE | IE
5.C.1.a.ii. Other(2) | IE,NE | IE,NE | IE,NE | IE,NE | IE,NE | IE,NE | IE,NE
5.C.1.b. Non-biogenic | IE,NE | IE,NE | IE,NE | IE,NE | IE,NE | IE,NE | IE,NE
5.C.1.b.i. Municipal solid waste | IE | IE | IE | IE | IE | IE | IE
5.C.1.b.ii. Other(3) | IE,NE | IE,NE | IE,NE | IE,NE | IE,NE | IE,NE | IE,NE
5.C.2. Open burning of waste | NO | NO | NO | NO | NO | NO | NO
5.C.2.a. Biogenic (1) | NO | NO | NO | NO | NO | NO | NO
5.C.2.a.i. Municipal solid waste | NO | NO | NO | NO | NO | NO | NO
5.C.2.a.ii. Other (please specify) | NO | NO | NO | NO | NO | NO | NO
5.C.2.b. Non-biogenic | NO | NO | NO | NO | NO | NO | NO
5.C.2.b.i. Municipal solid waste | NO | NO | NO | NO | NO | NO | NO
5.C.2.b.ii. Other (please specify) | NO | NO | NO | NO | NO | NO | NO
(1) CO2 emissions from combustion of biomass materials (e.g. paper, food and wood waste) contained in waste are biogenic emissions and should not be included in the national totals.
(2) If data are available, Parties are encouraged to report disaggregated data using predefined drop-down menu. Furthermore, Parties are encouraged, to the extent possible, to use the pre-defined category definitions rather than create similar categories, in order to ensure the highest possible degree of comparability of the reporting. If detailed data are not available, Parties should include all emissions from incineration of biogenic waste not included in MSW here.
(3) If data are available, Parties are encouraged to report disaggregated data using the pre-defined drop-down menu. Furthermore, Parties are encouraged to the extent possible to use the pre-defined category definitions rather than create similar categories, in order to ensure the highest possible degree of comparability of the reporting. If detailed data are not available, Parties should include all emissions from incineration of non-biogenic waste not included in MSW without disaggregation waste here.
(4) This category includes lubricants, solvents and waste oil. Unless fossil liquid waste is included under other types of waste (e.g. industrial or hazardous waste), the emissions need to be calculated separately.
Note: Minimum level of aggregation is needed to protect confidential business and military information, where it would identify particular entity's/entities' confidential data.
Note: Only emissions from waste incineration without energy recovery are to be reported under the waste sector. Emissions from incineration with energy recovery are to be reported under the energy sector, as other fossil fuels (see the 2006 IPCC Guidelines, Vol. 2, p.1.15).
Documentation box:
• Parties should provide a detailed description of the waste sector in chapter 7 ("Waste" (CRT sector 5)) of the NID. Use this documentation box to provide references to relevant sections of the NID, if any additional
information and/or further details are needed to explain the contents of this table.
• Parties that use country-specific models should provide in the documentation box a reference to the section in the NID where these models are described, and fill in only the relevant cells of this table.
• Provide a reference to the relevant section of the NID, in particular with regard to the amount of incinerated waste (specify whether the reported data relate to wet or dry matter).

## Table5.D
TABLE 5.D SECTORAL BACKGROUND DATA FOR WASTE | [9 empty] | 2001
Wastewater treatment and discharge | [9 empty] | USA-CRT-2024-V0.5
(Sheet 1 of 1) | [9 empty] | United States of America
Back to Index
GREENHOUSE GAS SOURCE AND SINK CATEGORIES | ACTIVITY DATA AND RELATED INFORMATION |  |  | IMPLIED EMISSION FACTOR |  | EMISSIONS |  |  | RECOVERY (1) |  | Additional information
|  |  |  | CH4 (3) | N2O | CH4 (4) | N2O |  | CH4 |  | Population (1000s) | 289179.855
| Total organic product | Sludge removed (2) | N in effluent |  |  |  | Plants | Effluent | Amount of CH4 flared | Amount of CH4 for Energy Recovery (5) | Protein consumption (kg/person/yr) | 34.3235
| (kt DC (6)/yr) |  | (kt N/yr) | (kg/kg DC) | kg N2O-N/kg N | (kt) |  |  |  |  | Fraction of nitrogen in protein | 0.16
5.D.1. Domestic wastewater | 9383.9197 | 6652.79 | 942.5294 | 0.14726 | 0.043434 | 588.2093 | 48.6304 | 15.6998 | IE | -793.6235 | FNON-CON | 1.13
5.D.2. Industrial wastewater | 8854.1861 | 527.6993 | 34.4015 | 0.045215 | 0.029461 | 236.7496 | 1.3223 | 0.2703 | IE | -163.5932 | FIND-COM | 1.25
5.D.3. Other (please specify) | IE | IE | IE | IE | IE | IE | IE | IE | IE | IE | TPLANT | 77.8065
(1) Enter the amount of recovery as a negative number since this amount is subtracted from emissions produced. | [10 empty] | Note: Parties are encouraged to supply the additional information regardless of the methodology applied
(2) If sludge removal is reported in the wastewater inventory, it should be consistent with the estimates for sludge applied to agricultural soils, sludge incinerated and sludge deposited at SWDS. | [10 empty] | FNON-CON = Fraction of non-consumed protein added to the wastewater
(3) The CH4 IEF is calculated on the basis of gross CH4 emissions as follows: IEF = (CH4 emissions + the absolute amount of CH4 recovered or flared) / total organic product. | [10 empty] | FIND-COM = Fraction of industrial and commercial co-discharged protein into the sewer system
(4) Actual emissions (after flaring and recovery). | [10 empty] | TPLANT = Degree of utilization of modern, centralized WWT plants
(5) If CH4 recovered is used for energy production, the emissions should be reported under category 1.A.
(6) DC = degradable organic component. DC indicators are COD (chemical oxygen demand) for industrial wastewater and BOD (biochemical oxygen demand) for domestic/commercial wastewater/sludge (2006 IPCC Guidelines (Vol. 5. chap. 6.1, p.6.7))
Note: Minimum level of aggregation is needed to protect confidential business and military information, where it would identify particular entity's/entities' confidential data.
Documentation box:
• Parties should provide a detailed description of the waste sector in chapter 7 ("Waste" (CRT sector 5)) of the NID. Use this documentation box to provide references to relevant sections of the NID,
if any additional information and/or further details are needed to explain the contents of this table.
• Regarding the estimates for N2O from human sewage, explain in the documentation box whether total or urban population is used in the calculations and the rationale for the choice made.
• Parties using methods other than those from the IPCC for estimating N2O emissions from wastewater treatment should provide, in the NID information on methods, AD and EFs used, and in this
documentation box a reference to the relevant section of the NID where this information can be found.
CH4: updates to fruits, vegetables, and juices 'other vegetables' BOD updates affected 1990-2021

## Summary1
SUMMARY 1 SUMMARY REPORT FOR NATIONAL GREENHOUSE GAS INVENTORIES | [12 empty] | 2001
(Sheet 1 of 1) | [12 empty] | USA-CRT-2024-V0.5
United States of America
Back to Index
GREENHOUSE GAS SOURCE AND SINK CATEGORIES | Net CO2 emissions/ removals | CH4 | N2O | HFCs (1) | PFCs (1) | Unspecified mix of HFCs and PFCs (1) | SF6 | NF3 | NOx | CO | NMVOC | SOX | Total GHG emissions/removals (2)
| (kt) |  |  | CO2 equivalents (kt) (3) |  |  | (kt) | [5 empty] | CO2 equivalents (kt) (3)
Total national emissions and removals | 4867406.6257 | 30662.936 | 1609.8975 | 106656.3001 | 18520.2323 | 4756.5692 | 1.0313 | 0.049964 | 20182.8056 | 90819.1404 | 15500.64 | 14362.7484 | 6307564.5815
1. Energy | 5697854.4119 | 13192.1797 | 275.1366 | [5 empty] | 18435.869 | 84406.1497 | 8877.9278 | 13250.6801 | 6140146.6535
1.A. Fuel combustion | 5658352.1197 | 474.7037 | 275.0557 | [5 empty] | 18330.974 | 84252.5574 | 7976.7097 | 13144.1599 | 5744533.5778
1.A.1. Energy industries | 2402934.894 | 28.122 | 84.7872 | [5 empty] | 4605.2139 | 521.4068 | 133.2195 | 10167.0152 | 2426190.9155
1.A.2. Manufacturing industries and construction | 720553.8984 | 67.8899 | 9.6404 | [5 empty] | 2234.4176 | 982.7549 | 113.0411 | 1834.7485 | 725009.5269
1.A.3. Transport | 1732316.472 | 185.7423 | 174.1337 | [5 empty] | 10822.9159 | 79970.8061 | 6871.5327 | 623.9902 | 1783662.6742
1.A.4. Other sectors | 591803.9623 | 189.3093 | 3.9332 | [5 empty] | 668.4266 | 2777.5898 | 858.9164 | 518.4059 | 598146.9245
1.A.5. Other | 210742.893 | 3.6404 | 2.5612 | [5 empty] | IE,NA | IE,NA | IE,NA | IE,NA | 211523.5367
1.B. Fugitive emissions from fuels | 39502.2922 | 12717.4759 | 0.080974 | [5 empty] | 104.895 | 153.5923 | 901.2181 | 106.5201 | 395613.0756
1.B.1. Solid fuels | 4272.6478 | 3038.5815 | NA,NO | [5 empty] | NA | NA | NA | NA | 89352.9296
1.B.2. Oil and natural gas and other emissions from energy production | 35229.6444 | 9678.8944 | 0.080974 | [5 empty] | 104.895 | 153.5923 | 901.2181 | 106.5201 | 306260.146
1.C. CO2 Transport and storage | IE,NA | [11 empty] | IE,NA
2. Industrial processes and product use | 197788.1704 | 1.6702 | 73.4709 | 106656.3001 | 18520.2323 | 4756.5692 | 1.0313 | 0.049964 | 1561.1517 | 2168.3757 | 6243.9982 | 1082.1565 | 372277.6244
2.A. Mineral industry | 64642.9004 | NA | NA | [8 empty] | IE | 64642.9004
2.B. Chemical industry | 46131.0239 | 0.6133 | 57.4627 | 29340.6891 | 10946.7081 | NA,NO | 0.23255 | 0.037355 | 133.4344 | 365.6441 | 252.17 | 318.8864 | 107729.4635
2.C. Metal industry | 87013.5333 | 1.0569 | NA | NA,NO | 3601.7829 | NA | 0.12797 | NA | 91.2992 | 1198.148 | 60.322 | 264.6778 | 93652.1691
2.D. Non-energy products from fuels and solvent use | IE | NA | NA | [5 empty] | NA | NA | NA | NA | IE,NA
2.E. Electronic industry |  |  | 0.26779 | 185.1281 | 3850.2231 | NE,NO | 0.030204 | 0.012609 |  |  |  |  | 5019.107
2.F. Product uses as substitutes for ODS |  |  |  | 77130.4829 | 12.8542 | 4756.5692 | NA | NA |  |  |  |  | 81899.9063
2.G. Other product manufacture and use | NA | NA | 15.7403 | NA | 108.664 | NA | 0.64058 | NA | 7.0411 | 54.1247 | 4790.2025 | 2.3127 | 19333.3655
2.H. Other (4) | 0.71275 | NA,NO | NA,NO | IE,NA | IE,NA | IE,NA | NA | NA | 1329.377 | 550.459 | 1141.3037 | 496.2796 | 0.71275
3. Agriculture | 7891.6501 | 9330.4381 | 1172.3795 | [5 empty] | 15.9612 | 407.4776 | 0.023592 | 1.1639e-05 | 579824.4874
3.A. Enteric fermentation |  | 6751.7664 | [10 empty] | 189049.4598
3.B. Manure management |  | 1880.1207 | 57.9622 | [7 empty] | NA |  | 68003.3649
3.C. Rice cultivation |  | 679.1554 | [10 empty] | 19016.3521
3.D. Agricultural soils |  | NA | 1113.741 | [5 empty] | NA | NA | NA |  | 295141.3671
3.E. Prescribed burning of savannahs |  | IE | IE | [5 empty] | IE | IE | NA | IE | IE
3.F. Field burning of agricultural residues |  | 19.3955 | 0.6763 | [5 empty] | 15.958 | 407.4747 | NA | NE | 722.2935
3.G. Liming | 4477.7798 | [11 empty] | 4477.7798
3.H. Urea application | 3413.8702 | [11 empty] | 3413.8702
3.I. Other carbon-containing fertilizers | NA | [11 empty] | NA
3.J. Other | NA | NA | NA | [5 empty] | 0.0031994 | 0.0029115 | 0.023592 | 1.1639e-05 | NA
4. Land use, land-use change and forestry (5) | -1036127.6066 | 1838.5035 | 18.4798 | [5 empty] | 50.4296 | 2073.07 | NA,NE |  | -979752.372
4.A. Forest land (5) | -927349.5307 | 80.1211 | 7.3781 | [5 empty] | 36.1209 | 1834.5911 | NA,NE |  | -923150.9444
4.B. Cropland (5) | 196.9387 | IE,NA,NE | IE,NA,NE | [5 empty] | NA | NA | NA |  | 196.9387
4.C. Grassland (5) | 37039.9122 | 8.4385 | 0.77047 | [5 empty] | 14.3087 | 238.4789 | NA |  | 37480.3643
4.D. Wetlands (5) | -7571.2969 | 1749.944 | 0.60999 | [5 empty] | NA | NA | NA |  | 41588.7831
4.E. Settlements (5) | -40259.723 | NA,NE | 9.7212 | [5 empty] | NE | NE | NA |  | -37683.6068
4.F. Other land (5) | NA,NE | NA,NE | NA,NE | [5 empty] | NA | NA | NA |  | NA,NE
4.G. Harvested wood products (5) | -98183.9068 | [11 empty] | -98183.9068
4.H. Other (5)
5. Waste | IE,NA,NE,NO | 6300.1445 | 70.4307 | [5 empty] | 119.3941 | 1764.0673 | 378.6904 | 29.9118 | 195068.1881
5.A. Solid waste disposal (6) |  | 5414.9628 | [6 empty] | IE,NO | IE,NO | IE,NO |  | 151618.9572
5.B. Biological treatment of solid waste |  | 60.2228 | 4.5078 | [5 empty] | IE | IE | IE |  | 2880.8121
5.C. Incineration and open burning of waste (6) | IE,NE,NO | IE,NE,NO | IE,NE,NO | [5 empty] | IE,NO | IE,NO | IE,NO | IE,NO | IE,NE,NO
5.D. Wastewater treatment and discharge |  | 824.9589 | 65.9229 | [5 empty] | IE | IE | IE |  | 40568.4188
5.E. Other (6) | NA | NA | NA | [5 empty] | 119.3941 | 1764.0673 | 378.6904 | 29.9118 | NA
6. Other (please specify) (7) | NA | NA | NA | NA | NA | NA | NA | NA | NA | NA | NA | NA | NA
Memo items: (8)
1.D.1. International bunkers | 93889.9228 | 3.7313 | 2.7292 | [5 empty] | 1253.2395 | 115.1478 | 41.2418 | IE | 94717.6357
1.D.1.a. Aviation | 56492.686 | NA,NO | 1.7816 | [5 empty] | 222.6964 | 92.6417 | 13.8963 | IE | 56964.8023
1.D.1.b. Navigation | 37397.2368 | 3.7313 | 0.94763 | [5 empty] | 1030.5431 | 22.5061 | 27.3456 | IE | 37752.8334
1.D.2. Multilateral operations | IE | IE | IE | [5 empty] | IE | IE | IE | NE | IE
1.D.3. CO2 emissions from biomass | 218222.324 | [11 empty] | 218222.324
1.D.4. CO2 captured
5.F.1. Long-term storage of C in waste disposal sites
Indirect N2O |  |  | IE,NA,NE | [9 empty] | IE,NA,NE
Indirect CO2 | IE,NA,NE | [11 empty] | IE,NA,NE
(1) The emissions of HFCs, PFCs, unspecified mix of HFCs and PFCs and other F-gases are to be expressed as CO2 eq. emissions. Data on disaggregated emissions of HFCs and PFCs are to be provided in table 2(II) of this common reporting format.
(2) "Total GHG emissions/removals" does not include NOX, CO, NMVOC and SOX.
(3) As per decision 18/CMA.1, annex, para. 37, each Party shall use the 100-year time-horizon GWP values from the IPCC Fifth Assessment Report, or 100-year time-horizon GWP values from a subsequent IPCC assessment report as agreed upon by the CMA, to report aggregate emissions and removals of GHGs, expressed in CO2 eq. Each Party may in addition also use other metrics (e.g. global temperature potential) to report supplemental information on aggregate emissions and removals of GHGs, expressed in CO2 eq. In such cases, the Party shall provide in the NID information on the values of the metrics used and the IPCC assessment report they were sourced from.
(4) Category 2.H. other includes pulp and paper and food and beverages industry.
(5) For reporting purposes, the signs are always negative (-) for removals and positive (+) for emissions.
(6) CO2 from categories solid waste disposal on land and waste incineration should only be included if it stems from non-biogenic or inorganic waste streams. Only emissions from waste incineration without energy recovery are to be reported in the waste sector, whereas emissions from incineration with energy recovery are to be reported in the energy sector.
(7) If reporting any country-specific category under sector "6. Other", detailed explanations should be provided in Chapter 8: Other (CRT sector 6) of the national inventory document (NID).
(8) Parties are asked to report emissions from international aviation and international navigation and multilateral operations, as well as CO2 emissions from biomass and CO2 captured, under memo items. These emissions should not be included in the national total emissions from the energy sector. Amounts of biomass used as fuel are included in the national energy consumption but the corresponding CO2 emissions are not included in the national total as it is assumed that the biomass is produced in a sustainable manner. If the biomass is harvested at an unsustainable rate, net CO2 emissions are accounted for as a loss of biomass stocks in the Land Use, Land-use Change and Forestry sector.
Note: Minimum level of aggregation is needed to protect confidential business and military information, where it would identify particular entity's/entities' confidential data.

## Summary2
SUMMARY 2 SUMMARY REPORT FOR CO2 EQUIVALENT EMISSIONS | [8 empty] | 2001
(Sheet 1 of 1) | [8 empty] | USA-CRT-2024-V0.5
United States of America
Back to Index
GREENHOUSE GAS SOURCE AND | CO2 (1) | CH4 | N2O | HFCs | PFCs | Unspecified mix of HFCs and PFCs | SF6 | NF3 | Total
SINK CATEGORIES | CO2 equivalents (kt ) (2)
Total (net emissions) (1) | 4867406.6257 | 858562.2078 | 426622.8376 | 106656.3001 | 18520.2323 | 4756.5692 | 24235.3917 | 804.4172 | 6307564.5815
1. Energy | 5697854.4119 | 369381.0302 | 72911.2113 | [5 empty] | 6140146.6535
1.A. Fuel combustion | 5658352.1197 | 13291.705 | 72889.7531 | [5 empty] | 5744533.5778
1.A.1. Energy industries | 2402934.894 | 787.4164 | 22468.6051 | [5 empty] | 2426190.9155
1.A.2. Manufacturing industries and construction | 720553.8984 | 1900.9161 | 2554.7124 | [5 empty] | 725009.5269
1.A.3. Transport | 1732316.472 | 5200.7831 | 46145.4191 | [5 empty] | 1783662.6742
1.A.4. Other sectors | 591803.9623 | 5300.6595 | 1042.3027 | [5 empty] | 598146.9245
1.A.5. Other | 210742.893 | 101.9299 | 678.7138 | [5 empty] | 211523.5367
1.B. Fugitive emissions from fuels | 39502.2922 | 356089.3252 | 21.4582 | [5 empty] | 395613.0756
1.B.1. Solid fuels | 4272.6478 | 85080.2818 | NA,NO | [5 empty] | 89352.9296
1.B.2. Oil and natural gas and other emissions from energy production | 35229.6444 | 271009.0434 | 21.4582 | [5 empty] | 306260.146
1.C. CO2 transport and storage | IE,NA | [7 empty] | IE,NA
2. Industrial processes and product use | 197788.1704 | 46.7656 | 19469.7781 | 106656.3001 | 18520.2323 | 4756.5692 | 24235.3917 | 804.4172 | 372277.6244
2.A. Mineral industry | 64642.9004 | NA | NA | [5 empty] | 64642.9004
2.B. Chemical industry | 46131.0239 | 17.1724 | 15227.6254 | 29340.6891 | 10946.7081 | NA,NO | 5464.8308 | 601.4138 | 107729.4635
2.C. Metal industry | 87013.5333 | 29.5932 | NA | NA,NO | 3601.7829 | NA | 3007.2596 | NA | 93652.1691
2.D. Non-energy products from fuels and solvent use | IE | NA | NA | [5 empty] | IE,NA
2.E. Electronic Industry |  |  | 70.9647 | 185.1281 | 3850.2231 | NE,NO | 709.7878 | 203.0034 | 5019.107
2.F. Product uses as ODS substitutes |  |  |  | 77130.4829 | 12.8542 | 4756.5692 | NA | NA | 81899.9063
2.G. Other product manufacture and use | NA | NA | 4171.188 | NA | 108.664 | NA | 15053.5134 | NA | 19333.3655
2.H. Other | 0.71275 | NA,NO | NA,NO | IE,NA | IE,NA | IE,NA | NA | NA | 0.71275
3. Agriculture | 7891.6501 | 261252.2676 | 310680.5698 | [5 empty] | 579824.4874
3.A. Enteric fermentation |  | 189049.4598 | [6 empty] | 189049.4598
3.B. Manure management |  | 52643.3809 | 15359.9839 | [5 empty] | 68003.3649
3.C. Rice cultivation |  | 19016.3521 | [6 empty] | 19016.3521
3.D. Agricultural soils |  | NA | 295141.3671 | [5 empty] | 295141.3671
3.E. Prescribed burning of savannahs |  | IE | IE | [5 empty] | IE
3.F. Field burning of agricultural residues |  | 543.0748 | 179.2188 | [5 empty] | 722.2935
3.G. Liming | 4477.7798 | [7 empty] | 4477.7798
3.H. Urea application | 3413.8702 | [7 empty] | 3413.8702
3.I. Other carbon-containing fertilizers | NA | [7 empty] | NA
3.J. Other | NA | NA | NA | [5 empty] | NA
4. Land use, land-use change and forestry (1) | -1036127.6066 | 51478.0991 | 4897.1356 | [5 empty] | -979752.372
4.A. Forest land | -927349.5307 | 2243.3898 | 1955.1966 | [5 empty] | -923150.9444
4.B. Cropland | 196.9387 | IE,NA,NE | IE,NA,NE | [5 empty] | 196.9387
4.C. Grassland | 37039.9122 | 236.2775 | 204.1746 | [5 empty] | 37480.3643
4.D. Wetlands | -7571.2969 | 48998.4318 | 161.6483 | [5 empty] | 41588.7831
4.E. Settlements | -40259.723 | NA,NE | 2576.1161 | [5 empty] | -37683.6068
4.F. Other land | NA,NE | NA,NE | NA,NE | [5 empty] | NA,NE
4.G. Harvested wood products | -98183.9068 | [7 empty] | -98183.9068
4.H. Other
5. Waste | IE,NA,NE,NO | 176404.0453 | 18664.1428 | [5 empty] | 195068.1881
5.A. Solid waste disposal |  | 151618.9572 | [6 empty] | 151618.9572
5.B. Biological treatment of solid waste |  | 1686.2394 | 1194.5727 | [5 empty] | 2880.8121
5.C. Incineration and open burning of waste | IE,NE,NO | IE,NE,NO | IE,NE,NO | [5 empty] | IE,NE,NO
5.D. Waste water treatment and discharge |  | 23098.8487 | 17469.5701 | [5 empty] | 40568.4188
5.E. Other | NA | NA | NA | [5 empty] | NA
6. Other (as specified in summary 1) | NA | NA | NA | NA | NA | NA | NA | NA | NA
Memo items: (3)
1.D.1. International bunkers | 93889.9228 | 104.4757 | 723.2372 | [5 empty] | 94717.6357
1.D.1.a. Aviation | 56492.686 | NA,NO | 472.1163 | [5 empty] | 56964.8023
1.D.1.b. Navigation | 37397.2368 | 104.4757 | 251.1208 | [5 empty] | 37752.8334
1.D.2. Multilateral operations | IE | IE | IE | [5 empty] | IE
1.D.3. CO2 emissions from biomass | 218222.324 | [7 empty] | 218222.324
1.D.4. CO2 captured
5.F.1. Long-term storage of C in waste disposal sites
Indirect N2O |  |  | IE,NA,NE
Indirect CO2 (4) | IE,NA,NE
[8 empty] | Total CO2 equivalent emissions without LULUCF | 7287316.9535
[8 empty] | Total CO2 equivalent emissions with LULUCF | 6307564.5815
[8 empty] | Total CO2 equivalent emissions, including indirect CO2, without LULUCF | 7287316.9535
[8 empty] | Total CO2 equivalent emissions, including indirect CO2, with LULUCF | 6307564.5815
(1) For CO2 from LULUCF, the net emissions/removals are to be reported. For reporting purposes, the signs are always negative (-) for removals and positive (+) for emissions .
(2) As per decision 18/CMA.1, annex, para. 37, each Party shall use the 100-year time-horizon GWP values from the IPCC Fifth Assessment Report, or 100-year time-horizon GWP values from a subsequent IPCC assessment report as agreed upon by the CMA, to report aggregate emissions and removals of GHGs, expressed in CO2 eq. Each Party may in addition also use other metrics (e.g. global temperature potential) to report supplemental information on aggregate emissions and removals of GHGs, expressed in CO2 eq. In such cases, the Party shall provide in the national inventory document information on the values of the metrics used and the IPCC assessment report they were sourced from.
(3) Parties are asked to report emissions from international aviation and international navigation and multilateral operations, as well as CO2 emissions from biomass and CO2 captured, under memo items. These emissions should not be included in the national total emissions from the energy sector. Amounts of biomass used as fuel are included in the national energy consumption but the corresponding CO2 emissions are not included in the national total as it is assumed that the biomass is produced in a sustainable manner. If the biomass is harvested at an unsustainable rate, net CO2 emissions are accounted for as a loss of biomass stocks in the Land Use, Land-use Change and Forestry sector.
(4) In accordance with the modalities, procedures and guidelines (chapter II), for Parties that decide to report indirect CO2, the national totals shall be provided with and without indirect CO2.
Note: Minimum level of aggregation is needed to protect confidential business and military information, where it would identify particular entity's/entities' confidential data.

## Summary3
SUMMARY 3 SUMMARY REPORT FOR METHODS AND EMISSION FACTORS USED | [15 empty] | 2001
USA-CRT-2024-V0.5
United States of America
Back to Index
GREENHOUSE GAS SOURCE AND SINK | CO2 |  | CH4 |  | N2O |  | HFCs |  | PFCs |  | Unspecified mix of HFCs and PFCs |  | SF6 |  | NF3
CATEGORIES | Method applied | Emission factor | Method applied | Emission factor | Method applied | Emission factor | Method applied | Emission factor | Method applied | Emission factor | Method applied | Emission factor | Method applied | Emission factor | Method applied | Emission factor
1. Energy | T1,T2,CS,M,NA,NO | D,CS,NA,NO | T1,T2,T3,CS,M,NA,NO | D,CS,M,NA,NO | T1,T2,T3,CS,M,NA,NO | D,CS,M,NA,NO
1.A. Fuel combustion | T2,CS,M,NA,NO | CS,NA,NO | T1,T2,T3,M,NA,NO | D,CS,M,NA,NO | T1,T2,T3,M,NA,NO | D,CS,M,NA,NO
1.A.1. Energy industries | T2,NA | CS,NA | T2,NA | D,CS,NA | T2,NA | D,CS,NA
1.A.2. Manufacturing industries and construction | T2,NA,NO | CS,NA,NO | T1,NA,NO | D,CS,NA,NO | T1,NA,NO | D,CS,NA,NO
1.A.3. Transport | T2,M,NA | CS,NA | T1,T2,T3,M,NA | D,CS,M,NA | T1,T2,T3,M,NA | D,CS,M,NA
1.A.4. Other sectors | T2,NA | CS,NA | T1,NA | D,CS,NA | T1,NA | D,CS,NA
1.A.5. Other | T2,CS,NA,NO | CS,NA,NO | T1,NA,NO | D,CS,NA,NO | T1,NA,NO | D,CS,NA,NO
1.B. Fugitive emissions from fuels | T1,CS,NA | D,CS,NA | T2,T3,CS,NA | CS,NA | CS,NA | CS,NA
1.B.1. Solid fuels | T1,NA | D,NA | T2,T3,NA | CS,NA | NA | NA
1.B.2. Oil and natural gas and other emissions from energy production | CS,NA | CS,NA | CS,NA | CS,NA | CS,NA | CS,NA
1.C. CO2 transport and storage | NA | NA
2. Industrial processes | T1,T2,T3,CS,M,NA | D,CS,M,OTH,NA | T1,NA | D,NA | T1,T2,T3,CS,NA | D,CS,NA | T1,T2,T3,CS,M,NA | D,CS,M,PS,NA | T1,T2,CS,M,NA | D,CS,M,PS,NA | T2,M,NA | CS,M,NA | T1,T2,T3,CS,M,NA | D,CS,M,PS,NA | T1,T2,CS,M,NA | D,CS,M,PS,NA
2.A. Mineral industry | T1,T2,T3 | D | NA | NA | NA | NA
2.B. Chemical industry | T1,CS,NA | D,CS,OTH,NA | T1,NA | D,NA | T1,T2,T3,NA | D,CS,NA | T1,T3,CS,NA | D,PS,NA | T1,CS,NA | D,PS,NA | NA | NA | T1,CS,NA | D,PS,NA | T1,CS,NA | D,PS,NA
2.C. Metal industry | T1,T2,CS,NA | D,CS,OTH,NA | T1,NA | D,NA | NA | NA | NA | NA | T2,NA | CS,NA | NA | NA | T2,M,NA | CS,M,NA | NA | NA
2.D. Non-energy products from fuels and solvent use | NA | NA | NA | NA | NA | NA
2.E. Electronic Industry |  |  |  |  | T3,CS,NA | CS,NA | T2,M,NA | CS,M,NA | T2,M,NA | CS,M,NA | NA | NA | T2,M,NA | CS,M,NA | T2,M,NA | CS,M,NA
2.F. Product uses as ODS substitutes | [6 empty] | T2,M,NA | CS,M,NA | T2,M,NA | CS,M,NA | T2,M,NA | CS,M,NA | NA | NA | NA | NA
2.G. Other product manufacture and use | NA | NA | NA | NA | CS,NA | D,NA | NA | NA | T1,NA | D,NA | NA | NA | T1,T2,T3,NA | D,CS,M,NA | NA | NA
2.H. Other | T2,M,NA | CS,M,NA | NA | NA | NA | NA | NA | NA | NA | NA | NA | NA | NA | NA | NA | NA
3. Agriculture | T1,T2,NA | D,CS,NA | T1,T2,T3,M,NA | D,CS,M,NA | T1,T2,T3,M,NA | D,CS,M,NA
3.A. Enteric fermentation |  |  | T1,T2,M,NA | D,CS,M,NA
3.B. Manure management |  |  | T1,T2,M,NA | D,CS,M,NA | T1,T2,M,NA | D,CS,M,NA
3.C. Rice cultivation |  |  | T1,T3,NA | D,M,NA
3.D. Agricultural soils |  |  | NA | NA | T1,T3,NA | D,M,NA
3.E. Prescribed burning of savannahs |  |  | NA | NA | NA | NA
3.F. Field burning of agricultural residues |  |  | T2,NA | CS,NA | T2,NA | CS,NA
3.G. Liming | T2 | CS
3.H. Urea application | T1 | D
3.I. Other carbon-containing fertilizers | NA | NA
3.J. Other | NA | NA | NA | NA | NA | NA
4. Land use, land-use change and forestry | T1,T2,T3,CS,NA | D,CS,M,NA | T1,T2,NA | D,NA | T1,T2,NA | D,NA
4.A. Forest land | T2,T3,NA | CS,NA | T2,NA | D,NA | T1,T2,NA | D,NA
4.B. Cropland | T2,T3,NA | CS,M,NA | NA | NA | NA | NA
4.C. Grassland | T2,T3,NA | CS,M,NA | T1,NA | D,NA | T1,NA | D,NA
4.D. Wetlands | T1,T2,NA | D,CS,NA | T1,NA | D,NA | T1,NA | D,NA
4.E. Settlements | T2,T3,CS,NA | CS,NA | NA | NA | T1,NA | D,NA
4.F. Other land | NA | NA | NA | NA | NA | NA
4.G. Harvested wood products | T3,NA | CS,NA
4.H. Other
5. Waste | NA | NA | D,T1,T2,CS,M,NA | D,CS,M,NA | T1,T2,NA | D,CS,NA
5.A. Solid waste disposal |  |  | M,NA | M,NA
5.B. Biological treatment of solid waste |  |  | D,T1,NA | D,NA | T1,NA | D,NA
5.C. Incineration and open burning of waste | NA | NA | NA | NA | NA | NA
5.D. Waste water treatment and discharge |  |  | T1,T2,CS,NA | D,CS,NA | T1,T2,NA | D,CS,NA
5.E. Other | NA | NA | NA | NA | NA | NA
6. Other (as specified in summary 1) | NA | NA | NA | NA | NA | NA | NA | NA | NA | NA | NA | NA | NA | NA | NA | NA
Use the following notation keys to specify the method applied:
D (IPCC default) T1 (IPCC tier 1) T1a, T1b, T1c (IPCC tier 1a, tier 1b and tier 1c, respectively) T2 (IPCC tier 2) T3 (IPCC tier 3)
CR (CORINAIR) CS (country-specific) M (model) RA (reference approach) OTH (other)
If using more than one method within one category, list all the relevant methods. Explanations regarding country-specific methods, other methods or any modifications to the default IPCC methods, as well as information regarding the use of different methods per category where more than
one method is indicated, should be provided in the documentation box. Also use the documentation box to explain the use of notation OTH.
Use the following notation keys to specify the emission factor used:
D (IPCC default) CR (CORINAIR) CS (country-specific)
M (model) PS (plant-specific) OTH (other)
Where a mix of EFs has been used, list all the methods in the relevant cells and provide explanations in the documentation box. Also use the documentation box to explain the use of the notation key "OTH".
Note: Minimum level of aggregation is needed to protect confidential business and military information, where it would identify particular entity's/entities' confidential data.
Documentation box:
• Parties should provide the full information on methodological issues, such as methods and emission factors used, in the relevant sections of NID. Use this documentation box to provide references to relevant sections of the NID, if any additional information
and further details are needed to understand the content of this table.
• Where a mix of methods/EFs has been used within one category, use this documentation box to specify those methods/emission factors for the various sub-category where they have been applied.
• Where the notation OTH (other) has been entered in this table, use this documentation box to specify those other methods/EFs.

## Table6
TABLE 6 CROSS-SECTORAL REPORT: Indirect emissions of CO2 and N2O | [6 empty] | 2001
(Sheet 1 of 1) | [6 empty] | USA-CRT-2024-V0.5
United States of America
Back to Index
| SOURCE EMISSIONS |  |  |  |  | INDIRECT EMISSIONS
GREENHOUSE GAS EMISSIONS AND REMOVALS | CH4 | CO | NMVOC | NOx | NH3 | CO2 (1) | N2O (2)
| (kt) |  |  |  |  | (kt)
Total | IE,NA | 91102.2411 | 15053.325 | 19449.4084 | 409.2754 | IE,NA,NE | IE,NA,NE
1. Energy | IE | 84406.1497 | 8877.9278 | 18435.869 | 274.2701 | IE,NE | IE,NE
2. Industrial processes and product use | IE | 2451.4765 | 5796.6833 | 827.7545 | 59.7609 | IE,NE | IE,NE
3. Agriculture (3) | IE | 407.4776 | 0.023592 | 15.9612 |  | IE,NE | IE,NE
4. LULUCF (3) | IE | 2073.07 | NA | 50.4296 |  | IE,NE | IE,NE
5. Waste | IE | 1764.0673 | 378.6904 | 119.3941 | 75.2443 | IE,NE | IE,NE
6. Other (as specified in summary1) | NA | NA | NA | NA | NA | NA | NA
(1) Parties may report indirect CO2 from the atmospheric oxidation of CH4, CO and NMVOCs, in accordance with decision 18/CMA.1, annex, para. 52.
(2) Parties may report indirect emissions of N2O from sources other than agriculture and LULUCF, in accordance with decision 18/CMA.1, annex, para. 52.
(3) Indirect emissions of N2O resulting from ammonia emissions are covered in the sectoral tables for agriculture and LULUCF. In this table, only indirect N2O emissions resulting from NOX emissions are to be included.
Note: Minimum level of aggregation is needed to protect confidential business and military information, where it would identify particular entity's/entities' confidential data.
Documentation box:
• Parties should provide a detailed description of the indirect emissions of CO2 and N2O in the NID. Use this documentation box to provide references to relevant
sections of the NID, if any additional information and/or further details are needed to explain the contents of this table.

## Table7
TABLE 7 SUMMARY OVERVIEW FOR KEY CATEGORIES |  |  |  |  | 2001
(Sheet 1 of 1) |  |  |  |  | USA-CRT-2024-V0.5
Back to Index |  |  |  |  | United States of America
|  |  |  | Threshold used in identifying key categories (1): | 95%
KEY CATEGORIES OF EMISSIONS AND REMOVALS (2) | Gas | Criteria used for key source identification |  | Key category excluding | Key category including
|  | L | T | LULUCF | LULUCF
1.A.1 Fuel combustion - Energy Industries - Liquid Fuels | CO2 | X | X | X | X
1.A.1 Fuel combustion - Energy Industries - Liquid Fuels | CH4
1.A.1 Fuel combustion - Energy Industries - Liquid Fuels | N2O
1.A.1 Fuel combustion - Energy Industries - Solid Fuels | CO2 | X | X | X | X
1.A.1 Fuel combustion - Energy Industries - Solid Fuels | CH4
1.A.1 Fuel combustion - Energy Industries - Solid Fuels | N2O
1.A.1 Fuel combustion - Energy Industries - Gaseous Fuels | CO2 | X | X | X | X
1.A.1 Fuel combustion - Energy Industries - Gaseous Fuels | CH4
1.A.1 Fuel combustion - Energy Industries - Gaseous Fuels | N2O
1.A.1 Fuel combustion - Energy Industries - Other Fossil Fuels | CO2
1.A.1 Fuel combustion - Energy Industries - Other Fossil Fuels | CH4
1.A.1 Fuel combustion - Energy Industries - Other Fossil Fuels | N2O
1.A.1 Fuel combustion - Energy Industries - Peat | CO2
1.A.1 Fuel combustion - Energy Industries - Peat | CH4
1.A.1 Fuel combustion - Energy Industries - Peat | N2O
1.A.1 Fuel combustion - Energy Industries - Biomass | CH4
1.A.1 Fuel combustion - Energy Industries - Biomass | N2O
1.A.2 Fuel combustion - Manufacturing Industries and Construction - Liquid Fuels | CO2 | X | X | X | X
1.A.2 Fuel combustion - Manufacturing Industries and Construction - Liquid Fuels | CH4
1.A.2 Fuel combustion - Manufacturing Industries and Construction - Liquid Fuels | N2O
1.A.2 Fuel combustion - Manufacturing Industries and Construction - Solid Fuels | CO2 | X | X | X | X
1.A.2 Fuel combustion - Manufacturing Industries and Construction - Solid Fuels | CH4
1.A.2 Fuel combustion - Manufacturing Industries and Construction - Solid Fuels | N2O
1.A.2 Fuel combustion - Manufacturing Industries and Construction - Gaseous Fuels | CO2 | X | X | X | X
1.A.2 Fuel combustion - Manufacturing Industries and Construction - Gaseous Fuels | CH4
1.A.2 Fuel combustion - Manufacturing Industries and Construction - Gaseous Fuels | N2O
1.A.2 Fuel combustion - Manufacturing Industries and Construction - Other Fossil Fuels | CO2
1.A.2 Fuel combustion - Manufacturing Industries and Construction - Other Fossil Fuels | CH4
1.A.2 Fuel combustion - Manufacturing Industries and Construction - Other Fossil Fuels | N2O
1.A.2 Fuel combustion - Manufacturing Industries and Construction - Peat | CO2
1.A.2 Fuel combustion - Manufacturing Industries and Construction - Peat | CH4
1.A.2 Fuel combustion - Manufacturing Industries and Construction - Peat | N2O
1.A.2 Fuel combustion - Manufacturing Industries and Construction - Biomass | CH4
1.A.2 Fuel combustion - Manufacturing Industries and Construction - Biomass | N2O
1.A.3.a Domestic Aviation | CO2 | X | X | X | X
1.A.3.a Domestic Aviation | CH4
1.A.3.a Domestic Aviation | N2O
1.A.3.b Road Transportation | CO2 | X | X | X | X
1.A.3.b Road Transportation | CH4
1.A.3.b Road Transportation | N2O | X | X | X | X
1.A.3.c Railways | CO2 | X |  | X | X
1.A.3.c Railways | CH4
1.A.3.c Railways | N2O
1.A.3.d Domestic Navigation - Liquid Fuels | CO2 | X | X | X | X
1.A.3.d Domestic Navigation - Liquid Fuels | CH4
1.A.3.d Domestic Navigation - Liquid Fuels | N2O
1.A.3.d Domestic Navigation - Gaseous Fuels | CO2
1.A.3.d Domestic Navigation - Gaseous Fuels | CH4
1.A.3.d Domestic Navigation - Gaseous Fuels | N2O
1.A.3.d Domestic Navigation - Other Fossil Fuels | CO2
1.A.3.d Domestic Navigation - Other Fossil Fuels | CH4
1.A.3.d Domestic Navigation - Other Fossil Fuels | N2O
1.A.3.d Domestic Navigation - Biomass Fuels | CH4
1.A.3.d Domestic Navigation - Biomass Fuels | N2O
1.A.3.e Other Transportation | CO2 | X | X | X | X
1.A.3.e Other Transportation | CH4
1.A.3.e Other Transportation | N2O
1.A.4 Other Sectors - Liquid Fuels | CO2 | X | X | X | X
1.A.4 Other Sectors - Liquid Fuels | CH4
1.A.4 Other Sectors - Liquid Fuels | N2O
1.A.4 Other Sectors - Solid Fuels | CO2 |  | X | X | X
1.A.4 Other Sectors - Solid Fuels | CH4
1.A.4 Other Sectors - Solid Fuels | N2O
1.A.4 Other Sectors - Gaseous Fuels | CO2 | X | X | X | X
1.A.4 Other Sectors - Gaseous Fuels | CH4
1.A.4 Other Sectors - Gaseous Fuels | N2O
1.A.4 Other Sectors - Other Fossil Fuels | CO2
1.A.4 Other Sectors - Other Fossil Fuels | CH4
1.A.4 Other Sectors - Other Fossil Fuels | N2O
1.A.4 Other Sectors - Peat | CO2
1.A.4 Other Sectors - Peat | CH4
1.A.4 Other Sectors - Peat | N2O
1.A.4 Other Sectors - Biomass | CH4
1.A.4 Other Sectors - Biomass | N2O
1.A.5 Other (Not specified elsewhere) - Liquid Fuels | CO2 | X |  | X | X
1.A.5 Other (Not specified elsewhere) - Liquid Fuels | CH4
1.A.5 Other (Not specified elsewhere) - Liquid Fuels | N2O
1.A.5 Other (Not specified elsewhere) - Solid Fuels | CO2 |  | X | X | X
1.A.5 Other (Not specified elsewhere) - Solid Fuels | CH4
1.A.5 Other (Not specified elsewhere) - Solid Fuels | N2O
1.A.5 Other (Not specified elsewhere) - Gaseous Fuels | CO2
1.A.5 Other (Not specified elsewhere) - Gaseous Fuels | CH4
1.A.5 Other (Not specified elsewhere) - Gaseous Fuels | N2O
1.A.5 Other (Not specified elsewhere) - Other Fossil Fuels | CO2
1.A.5 Other (Not specified elsewhere) - Other Fossil Fuels | CH4
1.A.5 Other (Not specified elsewhere) - Other Fossil Fuels | N2O
1.A.5 Other (Not specified elsewhere) - Peat | CO2
1.A.5 Other (Not specified elsewhere) - Peat | CH4
1.A.5 Other (Not specified elsewhere) - Peat | N2O
1.A.5 Other (Not specified elsewhere) - Biomass | CH4
1.A.5 Other (Not specified elsewhere) - Biomass | N2O
1.B.1 Fugitive emissions from Solid Fuels | CO2
1.B.1 Fugitive emissions from Solid Fuels | CH4 | X | X | X | X
1.B.2.a Fugitive Emissions from Fuels - Oil and Natural Gas - Oil | CO2
1.B.2.a Fugitive Emissions from Fuels - Oil and Natural Gas - Oil | CH4 | X | X | X | X
1.B.2.b Fugitive Emissions from Fuels - Oil and Natural Gas - Natural Gas | CO2 |  | X | X | X
1.B.2.b Fugitive Emissions from Fuels - Oil and Natural Gas - Natural Gas | CH4 | X | X | X | X
1.B.2.c Fugitive Emissions from Fuels - Venting and flaring | CO2
1.B.2.c Fugitive Emissions from Fuels - Venting and flaring | CH4
1.B.2.c Fugitive Emissions from Fuels - Venting and flaring | N2O
1.B.2.d Fugitive Emissions from Fuels - Other | CO2
1.B.2.d Fugitive Emissions from Fuels - Other | CH4
1.B.2.d Fugitive Emissions from Fuels - Other | N2O
1.C CO2 Transport and Storage | CO2
1. Energy (indirect CO2 emissions) | CO2
2.A.1 Cement Production | CO2 | X | X | X | X
2.A.2 Lime Production | CO2
2.A.3 Glass Production | CO2
2.A.4 Other Process Uses of Carbonates | CO2
2.B.1 Ammonia Production | CO2 |  | X | X | X
2.B.1 Ammonia Production | CH4
2.B.1 Ammonia Production | N2O
2.B.2 Nitric Acid Production | N2O
2.B.3 Adipic Acid Production | CO2
2.B.3 Adipic Acid Production | N2O |  | X | X | X
2.B.4 Caprolactam, Glyoxal and Glyoxylic Acid Production | CO2
2.B.4 Caprolactam, Glyoxal and Glyoxylic Acid Production | N2O
2.B.5 Carbide Production | CO2
2.B.5 Carbide Production | CH4
2.B.6 Titanium Dioxide Production | CO2
2.B.7 Soda Ash Production | CO2
2.B.8 Petrochemical and Carbon Black Production | CO2 |  | X | X
2.B.8 Petrochemical and Carbon Black Production | CH4
2.B.9 Fluorochemical Production | Aggregate F-gases | X | X | X | X
2.B.10 Other | CO2
2.B.10 Other | CH4
2.B.10 Other | N2O
2.B.10 Other | Aggregate F-gases
2.C.1 Iron and Steel Production | CO2 | X | X | X | X
2.C.1 Iron and Steel Production | CH4
2.C.2 Ferroalloys Production | CO2
2.C.2 Ferroalloys Production | CH4
2.C.3 Aluminium Production | CO2
2.C.3 Aluminium Production | PFCs |  | X | X | X
2.C.3 Aluminium Production | SF6
2.C.4 Magnesium Production | CO2
2.C.4 Magnesium Production | HFCs
2.C.4 Magnesium Production | PFCs
2.C.4 Magnesium Production | SF6
2.C.4 Magnesium Production | Unspecified mix of HFCs and PFCs
2.C.5 Lead Production | CO2
2.C.6 Zinc Production | CO2
2.C.7 Other | CO2
2.C.7 Other | CH4
2.C.7 Other | N2O
2.C.7 Other | Aggregate F-gases
2.D Non-energy Products from Fuels and Solvent Use | CO2
2.D Non-energy Products from Fuels and Solvent Use | CH4
2.D Non-energy Products from Fuels and Solvent Use | N2O
2.E Electronics Industry | N2O
2.E Electronics Industry | Aggregate F-gases
2.F.1 Refrigeration and Air conditioning | Aggregate F-gases | X | X | X | X
2.F.2 Foam Blowing Agents | Aggregate F-gases
2.F.3 Fire Protection | Aggregate F-gases
2.F.4 Aerosols | Aggregate F-gases |  | X | X | X
2.F.5 Solvents | Aggregate F-gases
2.F.6 Other Applications | Aggregate F-gases |  | X | X | X
2.G Other Product Manufacture and Use | CO2
2.G Other Product Manufacture and Use | CH4
2.G Other Product Manufacture and Use | N2O
2.G Other Product Manufacture and Use | Aggregate F-gases |  | X | X | X
2.H Other | CO2
2.H Other | CH4
2.H Other | N2O
2.H Other | Aggregate F-gases
2. Industrial Proccesses and Produc Use (indirect CO2 emissions) | CO2
3.A Enteric Fermentation | CH4 | X | X | X | X
3.B Manure Management | CH4 | X | X | X | X
3.B Manure Management | N2O
3.C Rice Cultivation | CH4
3.D Agricultural Soils | CH4
3.D.1 Direct N2O Emissions From Managed Soils | N2O | X | X | X | X
3.D.2 Indirect N2O Emissions From Managed Soils | N2O | X | X | X | X
3.E Prescribed burning of savannas | CH4
3.E Prescribed burning of savannas | N2O
3.F Field burning of agricultural residues | CH4
3.F Field burning of agricultural residues | N2O
3.G Liming | CO2
3.H Urea Application | CO2
3.I. Other carbon-containing fertlizers | CO2
3.J. Other | CO2
3.J. Other | CH4
3.J. Other | N2O
3. Agriculture (indirect CO2 emissions) | CO2
4.A.1 Forest Land Remaining Forest Land | CO2 | X | X |  | X
4.A.2 Land Converted to Forest Land | CO2 | X | X |  | X
4.B.1 Cropland Remaining Cropland | CO2 | X | X |  | X
4.B.2 Land Converted to Cropland | CO2 | X | X |  | X
4.C.1 Grassland Remaining Grassland | CO2 |  | X |  | X
4.C.2 Land Converted to Grassland | CO2 |  | X |  | X
4.D.1.1 Peat Extraction Remaining Peat Extraction | CO2
4.D.1.2 Flooded Land Remaining Flooded Land | CO2
4.D.1.3 Other Wetlands Remaining Other Wetlands | CO2
4.D.2 Land Converted to Wetlands | CO2
4.E.1 Settlements Remaining Settlements | CO2 | X | X |  | X
4.E.2 Land Converted to Settlements | CO2 | X | X |  | X
4.F.1 Other Land Remaining Other Land | CO2
4.F.2 Land Converted to Other Land | CO2
4.G Harvested Wood Products | CO2 | X | X |  | X
4(I). Direct and indirect N2O emissions from N inputs to managed soils | N2O
4(II). Emissions and removals from drainage and rewetting and other management of organic and mineral soils | CO2
4(II). Emissions and removals from drainage and rewetting and other management of organic and mineral soils | CH4 | X | X |  | X
4(II). Emissions and removals from drainage and rewetting and other management of organic and mineral soils | N2O
4(III).Direct and indirect N2O emissions from N mineralization/immobilization | N2O
4(IV) Biomass Burning | CO2
4(IV) Biomass Burning | CH4
4(IV) Biomass Burning | N2O
4.H Other | CO2
4.H Other | CH4
4.H Other | N2O
4. LULUCF (indirect CO2 emissions) | CO2
5.A Solid Waste Disposal | CH4 | X | X | X | X
5.B Biological Treatment of Solid Waste | CH4
5.B Biological Treatment of Solid Waste | N2O
5.C Incineration and Open Burning of Waste | CO2
5.C Incineration and Open Burning of Waste | CH4
5.C Incineration and Open Burning of Waste | N2O
5.D Wastewater Treatment and Discharge | CH4
5.D Wastewater Treatment and Discharge | N2O
5.E Other | CO2
5.E Other | CH4
5.E Other | N2O
5. Waste (indirect CO2 emissions) | CO2
6. Other | CO2
6. Other | CH4
6. Other | N2O
6. Other | Aggregate F-gases
6. Other (indirect CO2 emissions) | CO2
(1) In accordance with decision 18/CMA1 paragraph 25, those developing country Parties that need flexibility in the light of their capacities with respect to this provision have the flexibility to instead identify key categories using a threshold no lower than 85 per cent in place of the 95 per cent threshold defined in the IPCC guidelines.
(2) This table is filled automatically based on the IPCC approach 1 methodology.
Note: Minimum level of aggregation is needed to protect confidential business and military information, where it would identify particular entity's/entities' confidential data.
Note: L = level assessment; T = trend assessment.
Documentation box:
Parties should provide explanation of how the specific flexibility provision has been applied in this documentation box. Parties should provide a detailed description on key category analysis in Annex I
("Key categories") and in the relevant sections of Chapter 1 of the NID. Use this documentation box to provide references to relevant sections of the NID, if any additional information and further details are
needed to explain the contents of this table.

## Table8s1
TABLE 8 RECALCULATION - RECALCULATED DATA | [17 empty] | 2001
(Sheet 1 of 2) | Recalculated year: | [16 empty] | USA-CRT-2024-V0.5
United States of America
Back to Index
GREENHOUSE GAS SOURCE AND SINK CATEGORIES | CO2 | [5 empty] | CH4 | [5 empty] | N2O
| Previous submission | Latest submission | Difference | Difference (1) | Impact of recalculation on total emissions without LULUCF (2) | Impact of recalculation on total emissions with LULUCF (3) | Previous submission | Latest submission | Difference | Difference (1) | Impact of recalculation on total emissions without LULUCF (2) | Impact of recalculation on total emissions with LULUCF (3) | Previous submission | Latest submission | Difference | Difference (1) | Impact of recalculation on total emissions without LULUCF (2) | Impact of recalculation on total emissions with LULUCF (3)
| CO2 equivalents (kt) (4) |  |  | (%) |  |  | CO2 equivalents (kt) (4) |  |  | (%) |  |  | CO2 equivalents (kt) (4) |  |  | (%)
Total national emissions and removals
1. Energy
1.A. Fuel combustion
1.A.1. Energy industries
1.A.2. Manufacturing industries and construction
1.A.3. Transport
1.A.4. Other sectors
1.A.5. Other
1.B. Fugitive emissions from fuels
1.B.1. Solid fuels
1.B.2. Oil and natural gas and other emissions from energy production
1.C. CO2 transport and storage
2. Industrial processes and product use
2.A. Mineral industry
2.B. Chemical industry
2.C. Metal industry
2.D. Non-energy products from fuels and solvent use
2.E. Electronics Industry
2.G. Other product manufacture and use
2.H. Other
3. Agriculture
3.A. Enteric fermentation
3.B. Manure management
3.C. Rice cultivation
3.D. Agricultural soils
3.E. Prescribed burning of savannahs
3.F. Field burning of agricultural residues
3.G. Liming
3.H. Urea application
3.I. Other carbon-containing fertilizers
3.J. Other
4. Land use, land-use change and forestry (net) (5)
4.A. Forest land
4.B. Cropland
4.C. Grassland
4.D. Wetlands
4.E. Settlements
4.F. Other land
4.G. Harvested wood products
4.H. Other
5. Waste
5.A. Solid waste disposal
5.B. Biological treatment of solid waste
5.C. Incineration and open burning of waste
5.D. Wastewater treatment and discharge
5.E. Other
6. Other (as specified in summary 1)
Memo items:
1.D.1. International bunkers
1.D.1.a. Aviation
1.D.1.b. Navigation
1.D.2. Multilateral operations
1.D.3. CO2 emissions from biomass
1.D.4. CO2 captured
5.F.1. Long-term storage of C in waste disposal sites
Indirect N2O
Indirect CO2
Note: Minimum level of aggregation is needed to protect confidential business and military information, where it would identify particular entity's/entities' confidential data.
Note: All footnotes for this table are given at the end of the table on sheet 2.

## Table8s2
TABLE 8 RECALCULATION - RECALCULATED DATA | [29 empty] | 2001
(Sheet 2 of 2) | Recalculated year: | [28 empty] | USA-CRT-2024-V0.5
United States of America
Back to Index
| HFCs | [5 empty] | PFCs | [5 empty] | Unspecified mix of HFCs and PFCs | [5 empty] | SF6 | [5 empty] | NF3
GREENHOUSE GAS SOURCE AND SINK CATEGORIES | Previous submission | Latest submission | Difference | Difference (1) | Impact of recalculation on total emissions without LULUCF (2) | Impact of recalculation on total emissions with LULUCF (3) | Previous submission | Latest submission | Difference | Difference (1) | Impact of recalculation on total emissions without LULUCF (2) | Impact of recalculation on total emissions with LULUCF (3) | Previous submission | Latest submission | Difference | Difference (1) | Impact of recalculation on total emissions without LULUCF (2) | Impact of recalculation on total emissions with LULUCF (3) | Previous submission | Latest submission | Difference | Difference (1) | Impact of recalculation on total emissions without LULUCF (2) | Impact of recalculation on total emissions with LULUCF (3) | Previous submission | Latest submission | Difference | Difference (1) | Impact of recalculation on total emissions without LULUCF (2) | Impact of recalculation on total emissions with LULUCF (3)
| CO2 equivalents (kt) (4) |  |  | (%) |  |  | CO2 equivalents (kt) (4) |  |  | (%) |  |  | CO2 equivalents (kt) (4) |  |  | (%) |  |  | CO2 equivalents (kt) (4) |  |  | (%) |  |  | CO2 equivalents (kt) (4) |  |  | (%)
Total actual emissions
2.B.9. Fluorochemical production
2.B.10. Other
2.C.3. Aluminium production
2.C.4. Magnesium production
2.C.7. Other
2.E.1. Integrated circuit or semiconductor
2.E.2. TFT flat panel display
2.E.3. Photovoltaics
2.E.4. Heat transfer fluid
2.E.5. Other
2.F.1. Refrigeration and air conditioning
2.F.2. Foam blowing agents
2.F.3. Fire protection
2.F.4. Aerosols
2.F.5. Solvents
2.F.6. Other applications
2.G.1. Electrical equipment
2.G.2. SF6 and PFCs from other product use
2.G.4. Other
2.H. Other
|  |  | Previous submission |  | Latest submission |  | Difference | Difference (1)
|  |  | CO2 equivalents (kt) |  |  |  |  | (%)
Total CO2 equivalent emissions with LULUCF
Total CO2 equivalent emissions without LULUCF
(1) Estimate the percentage change due to recalculation with respect to the previous submission (percentage change = 100 x [(latest submission–previous submission)/previous submission]. All cases of recalculation of the estimate of the source/sink category should be addressed and explained in the NID.
(2) Total emissions refer to total aggregate GHG emissions expressed in terms of CO2 eq, excluding GHGs from the LULUCF sector. The impact of the recalculation on the total emissions is calculated as follows: impact of recalculation (%) = 100 x [(source (latest submission) - source (previous submission))/total emissions (latest submission)].
(3) Total emissions refer to total aggregate GHG emissions expressed in terms of CO2 eq, including GHGs from the LULUCF sector. The impact of the recalculation on the total emissions is calculated as follows: impact of recalculation (%) = 100 x [(source (latest submission) - source (previous submission))/total emissions (latest submission)].
(4) As per decision 18/CMA.1, annex, para. 37, each Party shall use the 100-year time-horizon GWP values from the IPCC Fifth Assessment Report, or 100-year time-horizon GWP values from a subsequent IPCC assessment report as agreed upon by the CMA, to report aggregate emissions and removals of GHGs, expressed in CO2 eq. Each Party may in addition also use other metrics (e.g. GWP) to report supplemental information on aggregate emissions and removals of GHGs, expressed in CO2 eq. In such cases, the Party shall provide in the national inventory document information on the values of the metrics used and the IPCC assessment report they were sourced from.
(5) Net CO2 emissions/removals to be reported.
Note: Minimum level of aggregation is needed to protect confidential business and military information, where it would identify particular entity's/entities' confidential data.
Documentation box:
Parties should provide a detailed description on recalculations in Chapter 10 ("Recalculations and Improvements"), and in the relevant sections of Chapters 3 to 8 (see section "Category-specific recalculations" of each of chapters 3–8) of the NID. Use this documentation box to provide references to relevant sections of the NID,
if any additional information and further details are needed to explain the contents of this table.
References should point particularly to the sections of the NID in which justifications of the changes as to improvements in accuracy, completeness and consistency of the inventory are reported.

## Table9
TABLE 9 COMPLETENESS - INFORMATION ON NOTATION KEYS |  |  |  | 2001
(Sheet 1 of 1) |  |  |  | USA-CRT-2024-V0.5
United States of America
Back to Index
Sources and sinks not estimated ("NE") (1,2)
GHG | Sector (3) | Source/sink category (3) | Explanation
CO2 | 2. Industrial Processes and Product Use | Sectors/Totals > Industrial processes and product use > Metal industry > Aluminium production | Data currently not available.
CO2 | 4. Land Use, Land-Use Change and Forestry | Sectors/Totals > Land use, land-use change and forestry > Wetlands > Drainage & rewetting and other management of soils (CO₂, N₂O, CH₄) > Wetlands remaining wetlands > Peat extraction remaining peat extraction > Total organic soils > Rewetted organic soils | Data currently not available.
CO2 | 1. Energy | Sectors/Totals > Energy > Fugitive emissions from fuels > Solid fuels > Coal mining and handling > Underground mines > Abandoned underground mines (number of mines) | There currently is no IPCC method for estimating fugitive CO2 emissions from Abandoned Coal Mines. Furthermore, data are currently not available to apply the general approach referenced in the IPCC Guidelines (based on CO2 content of coal mine gas) and estimate CO2 emissions from Abandoned Coal Mines. See Annex 5 of NIR for more information.
CO2 | 5. Waste | Sectors/Totals > Waste > Incineration and open burning of waste > Waste incineration > Biogenic > Other > Sewage sludge | Considered insignificant, see Annex 5 of the NID for more detail
CO2 | 4. Land Use, Land-Use Change and Forestry | Sectors/Totals > Land use, land-use change and forestry > Wetlands > Carbon stock change > Land converted to wetlands > Land converted for peat extraction | Carbon stock changes on Land Converted for Peat Extraction are not estimated due to lack of activity data
CO2 | 5. Waste | Sectors/Totals > Waste > Incineration and open burning of waste > Waste incineration > Biogenic > Other > Hazardous waste | Considered insignificant, see Annex 5 of the NID for more detail
CO2 | 4. Land Use, Land-Use Change and Forestry | Sectors/Totals > Land use, land-use change and forestry > Other land > Carbon stock change > Land converted to other land > Settlements converted to other land | While the United States is conducting research to track carbon pools for other land, it is unable to estimate CO2, CH4, and N2O emissions for other land or land converted to other land. See section 6.13 of NIR.
CO2 | 4. Land Use, Land-Use Change and Forestry | Sectors/Totals > Land use, land-use change and forestry > Settlements > Biomass burning (CO₂, CH₄, N₂O) > Land converted to settlements > Wildfires | Activity data not available on biomass burning in settlements.
CO2 | 4. Land Use, Land-Use Change and Forestry | Sectors/Totals > Land use, land-use change and forestry > Cropland > Carbon stock change > Land converted to cropland > Other land converted to cropland | Data currently not available
CO2 | 4. Land Use, Land-Use Change and Forestry | Sectors/Totals > Land use, land-use change and forestry > Wetlands > Biomass burning (CO₂, CH₄, N₂O) > Wetlands remaining wetlands > Wildfires | CO2, CH4 and N2O emissions from wildfires on Wetlands Remaining Wetlands are not estimated due to lack of activity data.
CO2 | 4. Land Use, Land-Use Change and Forestry | Sectors/Totals > Land use, land-use change and forestry > Other land > Carbon stock change > Land converted to other land > Wetlands Converted to Other Land | While the United States is conducting research to track carbon pools for other land, it is unable to estimate CO2, CH4, and N2O emissions for other land or land converted to other land. See section 6.13 of NIR.
CO2 | 4. Land Use, Land-Use Change and Forestry | Sectors/Totals > Land use, land-use change and forestry > Cropland > Drainage & rewetting and other management of soils (CO₂, N₂O, CH₄) > Cropland remaining cropland > Total organic soils > Rewetted organic soils | Emissions of CO2 and CH4 from rewetting on organic soils in cropland are not currently estimated due to lack of activity data on rewetting, except for CH4 emissions from drainage and rewetting for rice cultivation.
CO2 | 4. Land Use, Land-Use Change and Forestry | Sectors/Totals > Land use, land-use change and forestry > Cropland > Carbon stock change > Cropland remaining cropland | Data currently not available
CO2 | 4. Land Use, Land-Use Change and Forestry | Sectors/Totals > Land use, land-use change and forestry > Forest land > Drainage & rewetting and other management of soils (CO₂, N₂O, CH₄) > Forest land remaining forest land > Total mineral soils > Rewetted mineral soils | CO2 from rewetted mineral soils on land converted to forest land not estimated this year but will be in the years to come if data becomes available.
CO2 | 4. Land Use, Land-Use Change and Forestry | Sectors/Totals > Land use, land-use change and forestry > Cropland > Carbon stock change > Land converted to cropland > Other land converted to cropland | Data currently not available
CO2 | 4. Land Use, Land-Use Change and Forestry | Sectors/Totals > Land use, land-use change and forestry > Cropland > Drainage & rewetting and other management of soils (CO₂, N₂O, CH₄) > Land converted to cropland > Totals > Total mineral soils > Rewetted mineral soils | Emissions of CO2, CH4, and N2O from rewetting on organic soils in cropland are not currently estimated due to lack of activity data on rewetting, except for CH4 emissions from drainage and rewetting for rice cultivation.
CO2 | 5. Waste | Sectors/Totals > Waste > Incineration and open burning of waste > Waste incineration > Non-biogenic > Other > Fossil liquid waste | Considered insignificant, see Annex 5 of the NID for more detail
CO2 | 4. Land Use, Land-Use Change and Forestry | Sectors/Totals > Land use, land-use change and forestry > Settlements > Drainage & rewetting and other management of soils (CO₂, N₂O, CH₄) > Settlements remaining settlements > Total mineral soils > Rewetted mineral soils | Activity data not currently available to estimate CO2, CH4 and N2O emissions from rewetted mineral soils on settlements remaining settlements and land converted to settlements.
CO2 | 4. Land Use, Land-Use Change and Forestry | Sectors/Totals > Land use, land-use change and forestry > Wetlands > Biomass burning (CO₂, CH₄, N₂O) > Wetlands remaining wetlands > Controlled burning | CO2, CH4 and N2O emissions from controlled burning on Wetlands Remaining Wetlands are not estimated due to lack of activity data.
CO2 | 4. Land Use, Land-Use Change and Forestry | Sectors/Totals > Land use, land-use change and forestry > Other land > Carbon stock change > Land converted to other land > Cropland converted to other land | While the United States is conducting research to track carbon pools for other land, it is unable to estimate CO2, CH4, and N2O emissions for other land or land converted to other land. See section 6.13 of NIR.
CO2 | 4. Land Use, Land-Use Change and Forestry | Sectors/Totals > Land use, land-use change and forestry > Grassland > Biomass burning (CO₂, CH₄, N₂O) > Grassland remaining grassland > Controlled burning | CO2 is not estimated for herbaceous biomass as specified in the Tier 1 method developed by the IPCC.
CO2 | 1. Energy | Sectors/Totals > Energy > Fuel combustion activities (sectoral approach) > Transport > Other transportation > Pipeline transport > Liquid fuels | Use of liquid fuels to power pipeline pumps is uncommon, but does occur. Data are currently unavailable to characterize this activity. See Annex 5 of the NIR.
CO2 | 4. Land Use, Land-Use Change and Forestry | Sectors/Totals > Land use, land-use change and forestry > Settlements > Carbon stock change > Land converted to settlements > Cropland converted to settlements | Data currently not available.
CO2 | 4. Land Use, Land-Use Change and Forestry | Sectors/Totals > Land use, land-use change and forestry > Settlements > Biomass burning (CO₂, CH₄, N₂O) > Settlements remaining settlements > Controlled burning | Activity data not available on biomass burning in settlements.
CO2 | 4. Land Use, Land-Use Change and Forestry | Sectors/Totals > Land use, land-use change and forestry > Cropland > Biomass burning (CO₂, CH₄, N₂O) > Cropland remaining cropland > Controlled burning | CO2 emissions from controlled burning of crop biomass are not estimated as they are part of the annual cycle of C and not considered net emissions.
CO2 | 4. Land Use, Land-Use Change and Forestry | Sectors/Totals > Land use, land-use change and forestry > Cropland > Biomass burning (CO₂, CH₄, N₂O) > Cropland remaining cropland > Wildfires | CO2 emissions from controlled burning of crop biomass are not estimated as they are part of the annual cycle of C and not considered net emissions.
CO2 | 4. Land Use, Land-Use Change and Forestry | Sectors/Totals > Land use, land-use change and forestry > Settlements > Biomass burning (CO₂, CH₄, N₂O) > Settlements remaining settlements > Wildfires | Activity data not available on biomass burning in settlements.
CO2 | 4. Land Use, Land-Use Change and Forestry | Sectors/Totals > Land use, land-use change and forestry > Forest land > Drainage & rewetting and other management of soils (CO₂, N₂O, CH₄) > Forest land remaining forest land > Total organic soils > Rewetted organic soils | CO2 from rewetted organic soils on land converted to forest land not estimated this year but will be in the years to come if data becomes available.
CO2 | 4. Land Use, Land-Use Change and Forestry | Sectors/Totals > Land use, land-use change and forestry > Wetlands > Biomass burning (CO₂, CH₄, N₂O) > Land converted to wetlands > Wildfires | CO2, CH4 and N2O emissions from wildfires on Land Converted to Wetlands are not estimated due to lack of activity data.
CO2 | 4. Land Use, Land-Use Change and Forestry | Sectors/Totals > Land use, land-use change and forestry > Cropland > Carbon stock change > Land converted to cropland > Settlements converted to cropland | Data currently not available
CO2 | 4. Land Use, Land-Use Change and Forestry | Sectors/Totals > Land use, land-use change and forestry > Grassland > Biomass burning (CO₂, CH₄, N₂O) > Land converted to grassland > Controlled burning | CO2 is not estimated for herbaceous biomass as specified in the Tier 1 method developed by the IPCC.
CO2 | 4. Land Use, Land-Use Change and Forestry | Sectors/Totals > Land use, land-use change and forestry > Other land > Carbon stock change > Land converted to other land > Forest land converted to other land | While the United States is conducting research to track carbon pools for other land, it is unable to estimate CO2, CH4, and N2O emissions for other land or land converted to other land. See section 6.13 of NIR.
CO2 | 4. Land Use, Land-Use Change and Forestry | Sectors/Totals > Land use, land-use change and forestry > Grassland > Biomass burning (CO₂, CH₄, N₂O) > Land converted to grassland > Wildfires | CO2 is not estimated for herbaceous biomass as specified in the Tier 1 method developed by the IPCC.
CO2 | 2. Industrial Processes and Product Use | Sectors/Totals > Industrial processes and product use > Metal industry > Magnesium production | Data are currently not available to estimate recovery from this source.
CO2 | 4. Land Use, Land-Use Change and Forestry | Sectors/Totals > Land use, land-use change and forestry > Cropland > Biomass burning (CO₂, CH₄, N₂O) > Land converted to cropland > Wildfires | CO2 emissions from controlled burning of crop biomass are not estimated as they are part of the annual cycle of C and not considered net emissions.
CO2 | 5. Waste | Sectors/Totals > Waste > Incineration and open burning of waste > Waste incineration > Non-biogenic > Other > Sewage sludge | Considered insignificant, see Annex 5 of the NID for more detail
CO2 | 4. Land Use, Land-Use Change and Forestry | Sectors/Totals > Land use, land-use change and forestry > Other land > Carbon stock change > Land converted to other land > Wetlands Converted to Other Land | While the United States is conducting research to track carbon pools for other land, it is unable to estimate CO2, CH4, and N2O emissions for other land or land converted to other land. See section 6.13 of NIR.
CO2 | 1. Energy | Sectors/Totals > Energy > Fuel combustion activities (sectoral approach) > Transport > Domestic navigation > Gaseous fuels | Gaseous fuels are used in LNG tankers and are being demonstrated in a small number of other ships. Data are not available to characterize these uses currently. These small scale uses are reported under the aggregated commercial category. See Annex 5 of the NIR.
CO2 | 4. Land Use, Land-Use Change and Forestry | Sectors/Totals > Land use, land-use change and forestry > Settlements > Carbon stock change > Land converted to settlements > Wetlands Converted to Settlements | Data currently not available.
CO2 | 4. Land Use, Land-Use Change and Forestry | Sectors/Totals > Land use, land-use change and forestry > Settlements > Carbon stock change > Land converted to settlements > Other land converted to settlements | Data currently not available.
CO2 | 4. Land Use, Land-Use Change and Forestry | Sectors/Totals > Land use, land-use change and forestry > Cropland > Carbon stock change > Land converted to cropland > Wetlands converted to cropland | Data currently not available
CO2 | 4. Land Use, Land-Use Change and Forestry | Sectors/Totals > Land use, land-use change and forestry > Other land > Carbon stock change > Land converted to other land > Forest land converted to other land | While the United States is conducting research to track carbon pools for other land, it is unable to estimate CO2, CH4, and N2O emissions for other land or land converted to other land. See section 6.13 of NIR.
CO2 | 4. Land Use, Land-Use Change and Forestry | Sectors/Totals > Land use, land-use change and forestry > Settlements > Carbon stock change > Land converted to settlements > Cropland converted to settlements | Data currently not available.
CO2 | 1. Energy | Sectors/Totals > Energy > Fugitive emissions from fuels > Solid fuels > Coal mining and handling > Surface mines > Post-mining activities | See Annex 5 of the NIR.
CO2 | 4. Land Use, Land-Use Change and Forestry | Sectors/Totals > Land use, land-use change and forestry > Cropland > Carbon stock change > Cropland remaining cropland | Data currently not available
CO2 | 4. Land Use, Land-Use Change and Forestry | Sectors/Totals > Land use, land-use change and forestry > Other land > Carbon stock change > Land converted to other land > Grassland converted to other land | While the United States is conducting research to track carbon pools for other land, it is unable to estimate CO2, CH4, and N2O emissions for other land or land converted to other land. See section 6.13 of NIR.
CO2 | 4. Land Use, Land-Use Change and Forestry | Sectors/Totals > Land use, land-use change and forestry > Settlements > Carbon stock change > Land converted to settlements > Forest land converted to settlements | Activity data not available on gains in biomass in Settlements after conversion.
CO2 | 2. Industrial Processes and Product Use | Sectors/Totals > Industrial processes and product use > Metal industry > Magnesium production | Data are currently not available to estimate recovery from this source.
CO2 | 4. Land Use, Land-Use Change and Forestry | Sectors/Totals > Land use, land-use change and forestry > Cropland > Carbon stock change > Land converted to cropland > Wetlands converted to cropland | Data currently not available
CO2 | 4. Land Use, Land-Use Change and Forestry | Sectors/Totals > Land use, land-use change and forestry > Cropland > Drainage & rewetting and other management of soils (CO₂, N₂O, CH₄) > Cropland remaining cropland > Total mineral soils > Rewetted mineral soils | Emissions of CO2 and CH4 from rewetting on mineral soils in cropland are not currently estimated due to lack of activity data on rewetting, except for CH4 emissions from drainage and rewetting for rice cultivation.
CO2 | 4. Land Use, Land-Use Change and Forestry | Sectors/Totals > Land use, land-use change and forestry > Other land > Carbon stock change > Land converted to other land > Cropland converted to other land | While the United States is conducting research to track carbon pools for other land, it is unable to estimate CO2, CH4, and N2O emissions for other land or land converted to other land. See section 6.13 of NIR.
CO2 | 4. Land Use, Land-Use Change and Forestry | Sectors/Totals > Land use, land-use change and forestry > Wetlands > Drainage & rewetting and other management of soils (CO₂, N₂O, CH₄) > Wetlands remaining wetlands > Peat extraction remaining peat extraction > Total mineral soils | Data currently not available.
CO2 | 4. Land Use, Land-Use Change and Forestry | Sectors/Totals > Land use, land-use change and forestry > Wetlands > Carbon stock change > Land converted to wetlands > Land converted for peat extraction | Carbon stock changes on Land Converted for Peat Extraction are not estimated due to lack of activity data
CO2 | 4. Land Use, Land-Use Change and Forestry | Sectors/Totals > Land use, land-use change and forestry > Cropland > Carbon stock change > Land converted to cropland > Wetlands converted to cropland | Data currently not available
CO2 | 4. Land Use, Land-Use Change and Forestry | Sectors/Totals > Land use, land-use change and forestry > Grassland > Drainage & rewetting and other management of soils (CO₂, N₂O, CH₄) > Grassland remaining grassland > Total organic soils > Rewetted organic soils | Activity data regarding rewetting are unavailable to apply methodology from the IPCC 2013 Wetlands Supplement to estimate and report emissions. See Annex 5 of NID for more information.
CO2 | 4. Land Use, Land-Use Change and Forestry | Sectors/Totals > Land use, land-use change and forestry > Settlements > Carbon stock change > Land converted to settlements > Wetlands Converted to Settlements | Data currently not available.
CO2 | 1. Energy | Sectors/Totals > Energy > Fugitive emissions from fuels > Solid fuels > Coal mining and handling > Underground mines > Abandoned underground mines (number of mines) | Data not available. See Annex 5 of NIR for more information.
CO2 | 4. Land Use, Land-Use Change and Forestry | Sectors/Totals > Land use, land-use change and forestry > Wetlands > Carbon stock change > Land converted to wetlands > Land converted for peat extraction | Carbon stock changes on Land Converted for Peat Extraction are not estimated due to lack of activity data
CO2 | 4. Land Use, Land-Use Change and Forestry | Sectors/Totals > Land use, land-use change and forestry > Settlements > Carbon stock change > Land converted to settlements > Grassland converted to settlements | Data currently not available.
CO2 | 4. Land Use, Land-Use Change and Forestry | Sectors/Totals > Land use, land-use change and forestry > Other land > Carbon stock change > Land converted to other land > Grassland converted to other land | While the United States is conducting research to track carbon pools for other land, it is unable to estimate CO2, CH4, and N2O emissions for other land or land converted to other land. See section 6.13 of NIR.
CO2 | 4. Land Use, Land-Use Change and Forestry | Sectors/Totals > Land use, land-use change and forestry > Cropland > Carbon stock change > Land converted to cropland > Other land converted to cropland | Data currently not available
CO2 | 5. Waste | Sectors/Totals > Waste > Incineration and open burning of waste > Waste incineration > Non-biogenic > Other > Clinical waste | Considered insignificant, see Annex 5 of the NID for more detail
CO2 | 4. Land Use, Land-Use Change and Forestry | Sectors/Totals > Land use, land-use change and forestry > Other land > Biomass burning (CO₂, CH₄, N₂O) > Land converted to other land > Controlled burning | Data are not currently available to estimate emissions from biomass burning in other lands.
CO2 | 4. Land Use, Land-Use Change and Forestry | Sectors/Totals > Land use, land-use change and forestry > Cropland > Drainage & rewetting and other management of soils (CO₂, N₂O, CH₄) > Land converted to cropland > Totals > Total organic soils > Rewetted organic soils | Emissions of CO2, CH4, and N2O from rewetting on organic soils in cropland are not currently estimated due to lack of activity data on rewetting, except for CH4 emissions from drainage and rewetting for rice cultivation.
CO2 | 4. Land Use, Land-Use Change and Forestry | Sectors/Totals > Land use, land-use change and forestry > Other land > Carbon stock change > Land converted to other land > Settlements converted to other land | While the United States is conducting research to track carbon pools for other land, it is unable to estimate CO2, CH4, and N2O emissions for other land or land converted to other land. See section 6.13 of NIR.
CO2 | 4. Land Use, Land-Use Change and Forestry | Sectors/Totals > Land use, land-use change and forestry > Other land > Carbon stock change > Land converted to other land > Wetlands Converted to Other Land | While the United States is conducting research to track carbon pools for other land, it is unable to estimate CO2, CH4, and N2O emissions for other land or land converted to other land. See section 6.13 of NIR.
CO2 | 4. Land Use, Land-Use Change and Forestry | Sectors/Totals > Land use, land-use change and forestry > Wetlands > Biomass burning (CO₂, CH₄, N₂O) > Land converted to wetlands > Controlled burning | CO2, CH4 and N2O emissions from controlled burning on Land Converted to Wetlands are not estimated due to lack of activity data.
CO2 | 5. Waste | Sectors/Totals > Waste > Incineration and open burning of waste > Waste incineration > Biogenic > Other > Clinical waste | Considered insignificant, see Annex 5 of the NID for more detail
CO2 | 4. Land Use, Land-Use Change and Forestry | Sectors/Totals > Land use, land-use change and forestry > Other land > Carbon stock change > Land converted to other land > Forest land converted to other land | While the United States is conducting research to track carbon pools for other land, it is unable to estimate CO2, CH4, and N2O emissions for other land or land converted to other land. See section 6.13 of NIR.
CO2 | 1. Energy | Sectors/Totals > Energy > Fugitive emissions from fuels > Solid fuels > Coal mining and handling > Underground mines > Post-mining activities | Data not available to estimate. See Annex 5 of the NIR.
CO2 | 4. Land Use, Land-Use Change and Forestry | Sectors/Totals > Land use, land-use change and forestry > Other land > Carbon stock change > Land converted to other land > Cropland converted to other land | While the United States is conducting research to track carbon pools for other land, it is unable to estimate CO2, CH4, and N2O emissions for other land or land converted to other land. See section 6.13 of NIR.
CO2 | 4. Land Use, Land-Use Change and Forestry | Sectors/Totals > Land use, land-use change and forestry > Other land > Carbon stock change > Land converted to other land > Forest land converted to other land | While the United States is conducting research to track carbon pools for other land, it is unable to estimate CO2, CH4, and N2O emissions for other land or land converted to other land. See section 6.13 of NIR.
CO2 | 4. Land Use, Land-Use Change and Forestry | Sectors/Totals > Land use, land-use change and forestry > Settlements > Carbon stock change > Land converted to settlements > Other land converted to settlements | Data currently not available.
CO2 | 4. Land Use, Land-Use Change and Forestry | Sectors/Totals > Land use, land-use change and forestry > Other land > Carbon stock change > Land converted to other land > Forest land converted to other land | While the United States is conducting research to track carbon pools for other land, it is unable to estimate CO2, CH4, and N2O emissions for other land or land converted to other land. See section 6.13 of NIR.
CO2 | 4. Land Use, Land-Use Change and Forestry | Sectors/Totals > Land use, land-use change and forestry > Settlements > Carbon stock change > Land converted to settlements > Wetlands Converted to Settlements | Data currently not available.
CO2 | 4. Land Use, Land-Use Change and Forestry | Sectors/Totals > Land use, land-use change and forestry > Wetlands > Carbon stock change > Land converted to wetlands > Land converted for peat extraction | Carbon stock changes on Land Converted for Peat Extraction are not estimated due to lack of activity data
CO2 | 4. Land Use, Land-Use Change and Forestry | Sectors/Totals > Land use, land-use change and forestry > Settlements > Carbon stock change > Land converted to settlements > Cropland converted to settlements | Data currently not available.
CO2 | 4. Land Use, Land-Use Change and Forestry | Sectors/Totals > Land use, land-use change and forestry > Grassland > Biomass burning (CO₂, CH₄, N₂O) > Grassland remaining grassland > Wildfires | CO2 is not estimated for herbaceous biomass with the Tier 1 method developed by the IPCC.
CO2 | 4. Land Use, Land-Use Change and Forestry | Sectors/Totals > Land use, land-use change and forestry > Cropland > Biomass burning (CO₂, CH₄, N₂O) > Land converted to cropland > Controlled burning | CO2 emissions from controlled burning of crop biomass are not estimated as they are part of the annual cycle of C and not considered net emissions.
CO2 | 4. Land Use, Land-Use Change and Forestry | Sectors/Totals > Land use, land-use change and forestry > Other land > Biomass burning (CO₂, CH₄, N₂O) > Land converted to other land > Wildfires | Data are not currently available to estimate emissions from biomass burning in other lands.
CO2 | 4. Land Use, Land-Use Change and Forestry | Sectors/Totals > Land use, land-use change and forestry > Other land > Carbon stock change > Land converted to other land > Settlements converted to other land | While the United States is conducting research to track carbon pools for other land, it is unable to estimate CO2, CH4, and N2O emissions for other land or land converted to other land. See section 6.13 of NIR.
CO2 | 4. Land Use, Land-Use Change and Forestry | Sectors/Totals > Land use, land-use change and forestry > Other land > Carbon stock change > Land converted to other land > Grassland converted to other land | While the United States is conducting research to track carbon pools for other land, it is unable to estimate CO2, CH4, and N2O emissions for other land or land converted to other land. See section 6.13 of NIR.
CO2 | 4. Land Use, Land-Use Change and Forestry | Sectors/Totals > Land use, land-use change and forestry > Cropland > Carbon stock change > Land converted to cropland > Settlements converted to cropland | Data currently not available
CO2 | 1. Energy | Sectors/Totals > Energy > Fugitive emissions from fuels > Solid fuels > Coal mining and handling > Underground mines > Post-mining activities | See Annex 5 of the NIR.
CO2 | 4. Land Use, Land-Use Change and Forestry | Sectors/Totals > Land use, land-use change and forestry > Other land > Carbon stock change > Land converted to other land > Cropland converted to other land | While the United States is conducting research to track carbon pools for other land, it is unable to estimate CO2, CH4, and N2O emissions for other land or land converted to other land. See section 6.13 of NIR.
CO2 | 4. Land Use, Land-Use Change and Forestry | Sectors/Totals > Land use, land-use change and forestry > Other land > Carbon stock change > Land converted to other land > Settlements converted to other land | While the United States is conducting research to track carbon pools for other land, it is unable to estimate CO2, CH4, and N2O emissions for other land or land converted to other land. See section 6.13 of NIR.
CO2 | 2. Industrial Processes and Product Use | Sectors/Totals > Industrial processes and product use > Chemical industry > Petrochemical and carbon black production > Ethylene oxide | EPA needs to initiate research to assess amount of recovery. Based on GHGRP reporting from 2010-2020, it appears that some facilities recover CO2 emissions from EO processes.
CO2 | 5. Waste | Sectors/Totals > Waste > Incineration and open burning of waste > Waste incineration > Non-biogenic > Other > Hazardous waste | Considered insignificant, see Annex 5 of the NID for more detail
CO2 | 4. Land Use, Land-Use Change and Forestry | Sectors/Totals > Land use, land-use change and forestry > Forest land > Drainage & rewetting and other management of soils (CO₂, N₂O, CH₄) > Land converted to forest land > Totals > Total organic soils | CO2 from rewetted organic soils on land converted to forest land not estimated this year but will be in the years to come if data becomes available.
CO2 | 4. Land Use, Land-Use Change and Forestry | Sectors/Totals > Land use, land-use change and forestry > Forest land > Drainage & rewetting and other management of soils (CO₂, N₂O, CH₄) > Land converted to forest land > Totals > Total mineral soils | CO2 from rewetted mineral soils on land converted to forest land not estimated this year but will be in the years to come if data becomes available.
CO2 | 4. Land Use, Land-Use Change and Forestry | Sectors/Totals > Land use, land-use change and forestry > Cropland > Carbon stock change > Land converted to cropland > Settlements converted to cropland | Data currently not available
CO2 | 4. Land Use, Land-Use Change and Forestry | Sectors/Totals > Land use, land-use change and forestry > Wetlands > Carbon stock change > Land converted to wetlands > Land converted for peat extraction | Carbon stock changes on Land Converted for Peat Extraction are not estimated due to lack of activity data
CO2 | 4. Land Use, Land-Use Change and Forestry | Sectors/Totals > Land use, land-use change and forestry > Settlements > Drainage & rewetting and other management of soils (CO₂, N₂O, CH₄) > Settlements remaining settlements > Total organic soils > Rewetted organic soils | Activity data not currently available to estimate CO2, CH4 and N2O emissions from rewetted organic soils on settlements remaining settlements and land converted to settlements.
CO2 | 4. Land Use, Land-Use Change and Forestry | Sectors/Totals > Land use, land-use change and forestry > Other land > Carbon stock change > Land converted to other land > Grassland converted to other land | While the United States is conducting research to track carbon pools for other land, it is unable to estimate CO2, CH4, and N2O emissions for other land or land converted to other land. See section 6.13 of NIR.
CO2 | 4. Land Use, Land-Use Change and Forestry | Sectors/Totals > Land use, land-use change and forestry > Other land > Carbon stock change > Land converted to other land > Wetlands Converted to Other Land | While the United States is conducting research to track carbon pools for other land, it is unable to estimate CO2, CH4, and N2O emissions for other land or land converted to other land. See section 6.13 of NIR.
CO2 | 4. Land Use, Land-Use Change and Forestry | Sectors/Totals > Land use, land-use change and forestry > Grassland > Drainage & rewetting and other management of soils (CO₂, N₂O, CH₄) > Grassland remaining grassland > Total mineral soils > Rewetted mineral soils | Activity data regarding rewetting are unavailable to apply methodology from the IPCC 2013 Wetlands Supplement to estimate and report emissions. See Annex 5 of NID for more information.
CO2 | 4. Land Use, Land-Use Change and Forestry | Sectors/Totals > Land use, land-use change and forestry > Other land > Carbon stock change > Land converted to other land > Grassland converted to other land | While the United States is conducting research to track carbon pools for other land, it is unable to estimate CO2, CH4, and N2O emissions for other land or land converted to other land. See section 6.13 of NIR.
CO2 | 4. Land Use, Land-Use Change and Forestry | Sectors/Totals > Land use, land-use change and forestry > Cropland > Carbon stock change > Cropland remaining cropland | Data currently not available
CO2 | 4. Land Use, Land-Use Change and Forestry | Sectors/Totals > Land use, land-use change and forestry > Other land > Carbon stock change > Land converted to other land > Settlements converted to other land | While the United States is conducting research to track carbon pools for other land, it is unable to estimate CO2, CH4, and N2O emissions for other land or land converted to other land. See section 6.13 of NIR.
CO2 | 4. Land Use, Land-Use Change and Forestry | Sectors/Totals > Land use, land-use change and forestry > Other land > Carbon stock change > Land converted to other land > Cropland converted to other land | While the United States is conducting research to track carbon pools for other land, it is unable to estimate CO2, CH4, and N2O emissions for other land or land converted to other land. See section 6.13 of NIR.
CO2 | 4. Land Use, Land-Use Change and Forestry | Sectors/Totals > Land use, land-use change and forestry > Settlements > Biomass burning (CO₂, CH₄, N₂O) > Land converted to settlements > Controlled burning | Activity data not available on biomass burning in settlements.
CO2 | 4. Land Use, Land-Use Change and Forestry | Sectors/Totals > Land use, land-use change and forestry > Other land > Carbon stock change > Land converted to other land > Wetlands Converted to Other Land | While the United States is conducting research to track carbon pools for other land, it is unable to estimate CO2, CH4, and N2O emissions for other land or land converted to other land. See section 6.13 of NIR.
CO2 | 1. Energy | Sectors/Totals > Energy > Fugitive emissions from fuels > Oil and natural gas and other emissions from energy production > Oil > Distribution of oil products | 1.B.2.a.5 NE: Emissions from distribution of oil products are not estimated due to lack of available emission factors. See Annex 5 of the NIR.
CO2 | 4. Land Use, Land-Use Change and Forestry | Sectors/Totals > Land use, land-use change and forestry > Settlements > Carbon stock change > Land converted to settlements > Other land converted to settlements | Data currently not available.
CO2 | 4. Land Use, Land-Use Change and Forestry | Sectors/Totals > Land use, land-use change and forestry > Settlements > Carbon stock change > Settlements remaining settlements > Changes in carbon stocks in landfilled yard trimmings and food scraps | Carbon stock changes for landfilled yard trimmings and food scraps do not consider C stock changes in soils.
CO2 | 4. Land Use, Land-Use Change and Forestry | Sectors/Totals > Land use, land-use change and forestry > Settlements > Carbon stock change > Settlements remaining settlements > Changes in carbon stocks in landfilled yard trimmings and food scraps | Carbon stock changes for landfilled yard trimmings and food scraps do not consider C stock changes in soils.
CO2 | 4. Land Use, Land-Use Change and Forestry | Sectors/Totals > Land use, land-use change and forestry > Settlements > Carbon stock change > Settlements remaining settlements > Changes in carbon stocks in settlements remaining settlements | Activity data not available on gains and losses of biomass C in settlements.
CO2 | 4. Land Use, Land-Use Change and Forestry | Sectors/Totals > Land use, land-use change and forestry > Settlements > Carbon stock change > Settlements remaining settlements > Changes in carbon stocks in settlements remaining settlements | Activity data not available on gains and losses of biomass C in settlements.
CO2 | 4. Land Use, Land-Use Change and Forestry | Sectors/Totals > Land use, land-use change and forestry > Settlements > Carbon stock change > Settlements remaining settlements > Changes in carbon stocks in settlements remaining settlements | Activity data not available on dead organic matter C stock change in settlements.
CO2 | 4. Land Use, Land-Use Change and Forestry | Sectors/Totals > Land use, land-use change and forestry > Settlements > Carbon stock change > Settlements remaining settlements > Changes in carbon stocks in settlements remaining settlements | Activity data are not available for soil management in settlements.
CO2 | 4. Land Use, Land-Use Change and Forestry | Sectors/Totals > Land use, land-use change and forestry > Settlements > Carbon stock change > Settlements remaining settlements > Changes in carbon stocks in settlement trees | Net carbon stock change in dead organic matter is not estimated.
CO2 | 4. Land Use, Land-Use Change and Forestry | Sectors/Totals > Land use, land-use change and forestry > Settlements > Carbon stock change > Settlements remaining settlements > Changes in carbon stocks in settlement trees | Net carbon stock change in mineral soils for settlement trees is not estimated.
CO2 | 1. Energy | Sectors/Totals > Energy > Fuel combustion activities (sectoral approach) > Other (not specified elsewhere) > Stationary (please specify) > U.S. Territories | Emissions from this source are considered insignificant since only the CH4 and N2O emissions are counted, and would be very small for the US Territories
CO2 | 1. Energy | Sectors/Totals > Energy > Fuel combustion activities (sectoral approach) > Other (not specified elsewhere) > Stationary (please specify) > U.S. Territories | Emissions from this source are considered insignificant since only the CH4 and N2O emissions are counted, and would be very small for the US Territories
CH4 | 4. Land Use, Land-Use Change and Forestry | Sectors/Totals > Land use, land-use change and forestry > Settlements > Biomass burning (CO₂, CH₄, N₂O) > Settlements remaining settlements > Wildfires | Activity data not available on biomass burning in settlements.
CH4 | 4. Land Use, Land-Use Change and Forestry | Sectors/Totals > Land use, land-use change and forestry > Cropland > Drainage & rewetting and other management of soils (CO₂, N₂O, CH₄) > Cropland remaining cropland > Total mineral soils > Rewetted mineral soils | Emissions of CO2 and CH4 from rewetting on mineral soils in cropland are not currently estimated due to lack of activity data on rewetting, except for CH4 emissions from drainage and rewetting for rice cultivation.
CH4 | 4. Land Use, Land-Use Change and Forestry | Sectors/Totals > Land use, land-use change and forestry > Forest land > Drainage & rewetting and other management of soils (CO₂, N₂O, CH₄) > Forest land remaining forest land > Total organic soils > Rewetted organic soils | CH4 from rewetted organic soils on land converted to forest lands are not estimated this year but will be in the years to come if data becomes available.
CH4 | 2. Industrial Processes and Product Use | Sectors/Totals > Industrial processes and product use > Metal industry > Iron and steel production > Direct reduced iron | Data are currently not available to apply IPCC methods and estimate CH4 emissions from Direct Reduced Iron. See Annex 5 of NIR for more information.
CH4 | 4. Land Use, Land-Use Change and Forestry | Sectors/Totals > Land use, land-use change and forestry > Wetlands > Drainage & rewetting and other management of soils (CO₂, N₂O, CH₄) > Wetlands remaining wetlands > Peat extraction remaining peat extraction > Total mineral soils | Data currently not available.
CH4 | 4. Land Use, Land-Use Change and Forestry | Sectors/Totals > Land use, land-use change and forestry > Forest land > Drainage & rewetting and other management of soils (CO₂, N₂O, CH₄) > Land converted to forest land > Totals > Total organic soils | CH4 from rewetted organic soils on land converted to forest lands are not estimated this year but will be in the years to come if data becomes available.
CH4 | 4. Land Use, Land-Use Change and Forestry | Sectors/Totals > Land use, land-use change and forestry > Cropland > Drainage & rewetting and other management of soils (CO₂, N₂O, CH₄) > Land converted to cropland > Totals > Total organic soils > Rewetted organic soils | Emissions of CO2, CH4, and N2O from rewetting on organic soils in cropland are not currently estimated due to lack of activity data on rewetting, except for CH4 emissions from drainage and rewetting for rice cultivation.
CH4 | 4. Land Use, Land-Use Change and Forestry | Sectors/Totals > Land use, land-use change and forestry > Wetlands > Biomass burning (CO₂, CH₄, N₂O) > Land converted to wetlands > Wildfires | CO2, CH4 and N2O emissions from wildfires on Land Converted to Wetlands are not estimated due to lack of activity data.
CH4 | 5. Waste | Sectors/Totals > Waste > Incineration and open burning of waste > Waste incineration > Non-biogenic > Other > Clinical waste | Considered insignificant, see Annex 5 of the NID for more detail
CH4 | 1. Energy | Sectors/Totals > Energy > Fuel combustion activities (sectoral approach) > Transport > Other transportation > Pipeline transport > Gaseous fuels
CH4 | 5. Waste | Sectors/Totals > Waste > Incineration and open burning of waste > Waste incineration > Biogenic > Other > Hazardous waste | Considered insignificant, see Annex 5 of the NID for more detail
CH4 | 5. Waste | Sectors/Totals > Waste > Incineration and open burning of waste > Waste incineration > Biogenic > Other > Sewage sludge | Considered insignificant, see Annex 5 of the NID for more detail
CH4 | 1. Energy | Sectors/Totals > Energy > Fuel combustion activities (sectoral approach) > Transport > Domestic navigation > Biomass | Biomass navigation fuels are not estimated. The use of biodiesel in navigation is insignificant and there are not readily available data sources to estimate it.
CH4 | 4. Land Use, Land-Use Change and Forestry | Sectors/Totals > Land use, land-use change and forestry > Grassland > Drainage & rewetting and other management of soils (CO₂, N₂O, CH₄) > Land converted to grassland > Totals > Total organic soils | Data are unavailable to apply methodology from the IPCC 2013 Wetlands Supplement to estimate and report emissions. See Annex 5 of NID for more information.
CH4 | 4. Land Use, Land-Use Change and Forestry | Sectors/Totals > Land use, land-use change and forestry > Cropland > Drainage & rewetting and other management of soils (CO₂, N₂O, CH₄) > Land converted to cropland > Totals > Total organic soils > Drained organic soils | Data are unavailable to apply methods from the IPCC 2013 Wetlands Supplement to estimate and report emissions from rewetting of organic soils. See Annex 5 of NID for more information.
CH4 | 4. Land Use, Land-Use Change and Forestry | Sectors/Totals > Land use, land-use change and forestry > Wetlands > Drainage & rewetting and other management of soils (CO₂, N₂O, CH₄) > Wetlands remaining wetlands > Peat extraction remaining peat extraction > Total organic soils > Rewetted organic soils | Data currently not available.
CH4 | 3. Agriculture | Sectors/Totals > Agriculture > Enteric fermentation > Other livestock > Poultry | No IPCC method has been developed for determining enteric fermentation CH4 emissions from poultry. See Annex 5 of NIR.
CH4 | 1. Energy | Sectors/Totals > Energy > Fuel combustion activities (sectoral approach) > Transport > Railways > Biomass | Biomass railway fuels are not estimated. The use of biodiesel in rail operations was insignificant and there are not readily available data sources to estimate it.
CH4 | 3. Agriculture | Sectors/Totals > Agriculture > Manure management > CH₄ emissions > Other livestock > Camels | There is no significant population of this animal type in the United States. See Annex 5 of the NIR.
CH4 | 4. Land Use, Land-Use Change and Forestry | Sectors/Totals > Land use, land-use change and forestry > Settlements > Drainage & rewetting and other management of soils (CO₂, N₂O, CH₄) > Land converted to settlements > Totals > Total organic soils > Rewetted organic soils | Data are unavailable to apply methodology from the IPCC 2013 Wetlands Supplement to estimate and report emissions. See Annex 5 of NID for more information.
CH4 | 4. Land Use, Land-Use Change and Forestry | Sectors/Totals > Land use, land-use change and forestry > Forest land > Drainage & rewetting and other management of soils (CO₂, N₂O, CH₄) > Forest land remaining forest land > Total mineral soils > Rewetted mineral soils | CH4 from rewetted mineral soils on land converted to forest lands are not estimated this year but will be in the years to come if data becomes available.
CH4 | 4. Land Use, Land-Use Change and Forestry | Sectors/Totals > Land use, land-use change and forestry > Settlements > Drainage & rewetting and other management of soils (CO₂, N₂O, CH₄) > Settlements remaining settlements > Total organic soils > Rewetted organic soils | Activity data not currently available to estimate CO2, CH4 and N2O emissions from rewetted organic soils on settlements remaining settlements and land converted to settlements.
CH4 | 4. Land Use, Land-Use Change and Forestry | Sectors/Totals > Land use, land-use change and forestry > Cropland > Drainage & rewetting and other management of soils (CO₂, N₂O, CH₄) > Land converted to cropland > Totals > Total mineral soils > Rewetted mineral soils | Emissions of CO2, CH4, and N2O from rewetting on organic soils in cropland are not currently estimated due to lack of activity data on rewetting, except for CH4 emissions from drainage and rewetting for rice cultivation.
CH4 | 4. Land Use, Land-Use Change and Forestry | Sectors/Totals > Land use, land-use change and forestry > Cropland > Drainage & rewetting and other management of soils (CO₂, N₂O, CH₄) > Cropland remaining cropland > Total organic soils > Rewetted organic soils | Emissions of CO2 and CH4 from rewetting on organic soils in cropland are not currently estimated due to lack of activity data on rewetting, except for CH4 emissions from drainage and rewetting for rice cultivation.
CH4 | 4. Land Use, Land-Use Change and Forestry | Sectors/Totals > Land use, land-use change and forestry > Cropland > Drainage & rewetting and other management of soils (CO₂, N₂O, CH₄) > Cropland remaining cropland > Total organic soils > Drained organic soils | The inventory does not include CH4 emissions for drained organic soils in cropland except for rice cultivation.
CH4 | 4. Land Use, Land-Use Change and Forestry | Sectors/Totals > Land use, land-use change and forestry > Settlements > Biomass burning (CO₂, CH₄, N₂O) > Land converted to settlements > Controlled burning | Activity data not available on biomass burning in settlements.
CH4 | 4. Land Use, Land-Use Change and Forestry | Sectors/Totals > Land use, land-use change and forestry > Wetlands > Biomass burning (CO₂, CH₄, N₂O) > Wetlands remaining wetlands > Controlled burning | CO2, CH4 and N2O emissions from controlled burning on Wetlands Remaining Wetlands are not estimated due to lack of activity data.
CH4 | 4. Land Use, Land-Use Change and Forestry | Sectors/Totals > Land use, land-use change and forestry > Grassland > Drainage & rewetting and other management of soils (CO₂, N₂O, CH₄) > Land converted to grassland > Totals > Total mineral soils | Data are unavailable to apply methodology from the IPCC 2013 Wetlands Supplement to estimate and report emissions. See Annex 5 of NID for more information.
CH4 | 4. Land Use, Land-Use Change and Forestry | Sectors/Totals > Land use, land-use change and forestry > Forest land > Drainage & rewetting and other management of soils (CO₂, N₂O, CH₄) > Land converted to forest land > Totals > Total mineral soils | CH4 from rewetted mineral soils on land converted to forest lands are not estimated this year but will be in the years to come if data becomes available.
CH4 | 4. Land Use, Land-Use Change and Forestry | Sectors/Totals > Land use, land-use change and forestry > Settlements > Biomass burning (CO₂, CH₄, N₂O) > Settlements remaining settlements > Controlled burning | Activity data not available on biomass burning in settlements.
CH4 | 4. Land Use, Land-Use Change and Forestry | Sectors/Totals > Land use, land-use change and forestry > Grassland > Drainage & rewetting and other management of soils (CO₂, N₂O, CH₄) > Grassland remaining grassland > Total organic soils > Rewetted organic soils | Activity data regarding rewetting are unavailable to apply methodology from the IPCC 2013 Wetlands Supplement to estimate and report emissions. See Annex 5 of NID for more information.
CH4 | 4. Land Use, Land-Use Change and Forestry | Sectors/Totals > Land use, land-use change and forestry > Grassland > Drainage & rewetting and other management of soils (CO₂, N₂O, CH₄) > Grassland remaining grassland > Total organic soils > Drained organic soils | The inventory does not include CH4 emissions from drained organic soils in grasslands.
CH4 | 4. Land Use, Land-Use Change and Forestry | Sectors/Totals > Land use, land-use change and forestry > Settlements > Drainage & rewetting and other management of soils (CO₂, N₂O, CH₄) > Settlements remaining settlements > Total mineral soils > Rewetted mineral soils | Activity data not currently available to estimate CO2, CH4 and N2O emissions from rewetted mineral soils on settlements remaining settlements and land converted to settlements.
CH4 | 1. Energy | Sectors/Totals > Energy > Fuel combustion activities (sectoral approach) > Transport > Road transportation > Motorcycles > Biomass
CH4 | 4. Land Use, Land-Use Change and Forestry | Sectors/Totals > Land use, land-use change and forestry > Other land > Biomass burning (CO₂, CH₄, N₂O) > Land converted to other land > Controlled burning | Data are not currently available to estimate emissions from biomass burning in other lands.
CH4 | 3. Agriculture | Sectors/Totals > Agriculture > Enteric fermentation > Other livestock > Camels | There is no significant population of this animal type in the United States. See Annex 5 of the NIR.
CH4 | 4. Land Use, Land-Use Change and Forestry | Sectors/Totals > Land use, land-use change and forestry > Settlements > Biomass burning (CO₂, CH₄, N₂O) > Land converted to settlements > Wildfires | Activity data not available on biomass burning in settlements.
CH4 | 4. Land Use, Land-Use Change and Forestry | Sectors/Totals > Land use, land-use change and forestry > Other land > Biomass burning (CO₂, CH₄, N₂O) > Land converted to other land > Wildfires | Data are not currently available to estimate emissions from biomass burning in other lands.
CH4 | 4. Land Use, Land-Use Change and Forestry | Sectors/Totals > Land use, land-use change and forestry > Wetlands > Biomass burning (CO₂, CH₄, N₂O) > Land converted to wetlands > Controlled burning | CO2, CH4 and N2O emissions from controlled burning on Land Converted to Wetlands are not estimated due to lack of activity data.
CH4 | 4. Land Use, Land-Use Change and Forestry | Sectors/Totals > Land use, land-use change and forestry > Wetlands > Biomass burning (CO₂, CH₄, N₂O) > Wetlands remaining wetlands > Wildfires | CO2, CH4 and N2O emissions from wildfires on Wetlands Remaining Wetlands are not estimated due to lack of activity data.
CH4 | 4. Land Use, Land-Use Change and Forestry | Sectors/Totals > Land use, land-use change and forestry > Grassland > Drainage & rewetting and other management of soils (CO₂, N₂O, CH₄) > Grassland remaining grassland > Total mineral soils > Rewetted mineral soils | Activity data regarding rewetting are unavailable to apply methodology from the IPCC 2013 Wetlands Supplement to estimate and report emissions. See Annex 5 of NID for more information.
CH4 | 1. Energy | Sectors/Totals > Energy > Fugitive emissions from fuels > Oil and natural gas and other emissions from energy production > Oil > Distribution of oil products | 1.B.2.a.5 NE: Emissions from distribution of oil products are not estimated due to lack of available emission factors. See Annex 5 of the NIR.
CH4 | 5. Waste | Sectors/Totals > Waste > Incineration and open burning of waste > Waste incineration > Non-biogenic > Other > Sewage sludge | Considered insignificant, see Annex 5 of the NID for more detail
CH4 | 5. Waste | Sectors/Totals > Waste > Incineration and open burning of waste > Waste incineration > Non-biogenic > Other > Fossil liquid waste | Considered insignificant, see Annex 5 of the NID for more detail
CH4 | 1. Energy | Sectors/Totals > Energy > Fuel combustion activities (sectoral approach) > Transport > Other transportation > Pipeline transport > Liquid fuels | Use of liquid fuels to power pipeline pumps is uncommon, but does occur. Data are currently unavailable to characterize this activity. See Annex 5 of the NIR.
CH4 | 5. Waste | Sectors/Totals > Waste > Incineration and open burning of waste > Waste incineration > Non-biogenic > Other > Hazardous waste | Considered insignificant, see Annex 5 of the NID for more detail
CH4 | 4. Land Use, Land-Use Change and Forestry | Sectors/Totals > Land use, land-use change and forestry > Settlements > Drainage & rewetting and other management of soils (CO₂, N₂O, CH₄) > Land converted to settlements > Totals > Total organic soils > Drained organic soils | Data are unavailable to apply methodology from the IPCC 2013 Wetlands Supplement to estimate and report emissions. See Annex 5 of NID for more information.
CH4 | 4. Land Use, Land-Use Change and Forestry | Sectors/Totals > Land use, land-use change and forestry > Settlements > Drainage & rewetting and other management of soils (CO₂, N₂O, CH₄) > Settlements remaining settlements > Total organic soils > Drained organic soils | Activity data not currently available to estimate CH4 emissions from drained organic soils on settlements remaining settlements.
CH4 | 5. Waste | Sectors/Totals > Waste > Incineration and open burning of waste > Waste incineration > Biogenic > Other > Clinical waste | Considered insignificant, see Annex 5 of the NID for more detail
CH4 | 4. Land Use, Land-Use Change and Forestry | Sectors/Totals > Land use, land-use change and forestry > Wetlands > Drainage & rewetting and other management of soils (CO₂, N₂O, CH₄) > Wetlands remaining wetlands > Peat extraction remaining peat extraction > Total organic soils > Other (please specify) > Total off-site CO2 emissions | Data currently not available.
CH4 | 1. Energy | Sectors/Totals > Energy > Fuel combustion activities (sectoral approach) > Other (not specified elsewhere) > Stationary (please specify) > U.S. Territories | Emissions from this source are considered insignificant since only the CH4 and N2O emissions are counted, and would be very small for the US Territories
CH4 | 1. Energy | Sectors/Totals > Energy > Fuel combustion activities (sectoral approach) > Transport > Other transportation > Other (please specify) > Non-transportation mobile | Biomass based fuels used in non-transportation mobile applications are currently not estimated. The use of biofuels in non-transportation mobile applications is insignificant and there are not readily available data sources to estimate it.
N2O | 1. Energy | Sectors/Totals > Energy > Fuel combustion activities (sectoral approach) > Transport > Road transportation > Motorcycles > Biomass
N2O | 2. Industrial Processes and Product Use | Sectors/Totals > Industrial processes and product use > Electronics industry > Integrated circuit or semiconductor | Data currently not available.
N2O | 4. Land Use, Land-Use Change and Forestry | Sectors/Totals > Land use, land-use change and forestry > Settlements > Direct & indirect N₂O emissions from N mineralization/immobilization > Settlements remaining settlements | Activity data not available on N mineralization/immobilization in settlements.
N2O | 4. Land Use, Land-Use Change and Forestry | Sectors/Totals > Land use, land-use change and forestry > Cropland > Drainage & rewetting and other management of soils (CO₂, N₂O, CH₄) > Land converted to cropland > Totals > Total organic soils > Drained organic soils | The inventory does not include N2O emissions from drained organic soils in cropland.
N2O | 4. Land Use, Land-Use Change and Forestry | Sectors/Totals > Land use, land-use change and forestry > Forest land > Drainage & rewetting and other management of soils (CO₂, N₂O, CH₄) > Land converted to forest land > Totals > Total organic soils | N2O from rewetted organic soils on land converted to forest lands are not estimated this year but will be in the years to come if data becomes available.
N2O | 3. Agriculture | Sectors/Totals > Agriculture > Manure management > N₂O and NMVOC emissions > Other livestock > Camels | There is no significant population of this animal type in the United States. See Annex 5 of the NIR.
N2O | 4. Land Use, Land-Use Change and Forestry | Sectors/Totals > Land use, land-use change and forestry > Settlements > Biomass burning (CO₂, CH₄, N₂O) > Settlements remaining settlements > Controlled burning | Activity data not available on biomass burning in settlements.
N2O | 4. Land Use, Land-Use Change and Forestry | Sectors/Totals > Land use, land-use change and forestry > Settlements > Drainage & rewetting and other management of soils (CO₂, N₂O, CH₄) > Settlements remaining settlements > Total organic soils > Rewetted organic soils | Activity data not currently available to estimate CO2, CH4 and N2O emissions from rewetted organic soils on settlements remaining settlements and land converted to settlements.
N2O | 4. Land Use, Land-Use Change and Forestry | Sectors/Totals > Land use, land-use change and forestry > Wetlands > Drainage & rewetting and other management of soils (CO₂, N₂O, CH₄) > Wetlands remaining wetlands > Peat extraction remaining peat extraction > Total organic soils > Rewetted organic soils | Data currently not available.
N2O | 4. Land Use, Land-Use Change and Forestry | Sectors/Totals > Land use, land-use change and forestry > Wetlands > Drainage & rewetting and other management of soils (CO₂, N₂O, CH₄) > Wetlands remaining wetlands > Peat extraction remaining peat extraction > Total mineral soils | Data currently not available.
N2O | 4. Land Use, Land-Use Change and Forestry | Sectors/Totals > Land use, land-use change and forestry > Forest land > Direct & indirect N₂O emissions from N mineralization/immobilization > Land converted to forest land > Cropland converted to forest land | Data are not available to estimate N2O from N Mineralization in forest land
N2O | 4. Land Use, Land-Use Change and Forestry | Sectors/Totals > Land use, land-use change and forestry > Forest land > Direct & indirect N₂O emissions from N mineralization/immobilization > Land converted to forest land > Wetlands converted to forest land | Data are not available to estimate N2O from N Mineralization in forest land
N2O | 5. Waste | Sectors/Totals > Waste > Incineration and open burning of waste > Waste incineration > Biogenic > Other > Clinical waste | Considered insignificant, see Annex 5 of the NID for more detail
N2O | 4. Land Use, Land-Use Change and Forestry | Sectors/Totals > Land use, land-use change and forestry > Forest land > Direct & indirect N₂O emissions from N mineralization/immobilization > Forest land remaining forest land | Data are not available to estimate N2O from N Mineralization in forest land.
N2O | 5. Waste | Sectors/Totals > Waste > Incineration and open burning of waste > Waste incineration > Biogenic > Other > Hazardous waste | Considered insignificant, see Annex 5 of the NID for more detail
N2O | 5. Waste | Sectors/Totals > Waste > Incineration and open burning of waste > Waste incineration > Non-biogenic > Other > Clinical waste | Considered insignificant, see Annex 5 of the NID for more detail
N2O | 4. Land Use, Land-Use Change and Forestry | Sectors/Totals > Land use, land-use change and forestry > Forest land > Direct & indirect N₂O emissions from N mineralization/immobilization > Land converted to forest land > Grassland converted to forest land | Data are not available to estimate N2O from N Mineralization in forest land
N2O | 4. Land Use, Land-Use Change and Forestry | Sectors/Totals > Land use, land-use change and forestry > Forest land > Direct & indirect N₂O emissions from N mineralization/immobilization > Forest land remaining forest land | Data are not available to estimate N2O from N Mineralization in forest land.
N2O | 2. Industrial Processes and Product Use | Sectors/Totals > Industrial processes and product use > Chemical industry > Caprolactam, glyoxal and glyoxylic acid production > Glyoxal | Data are currently not available to apply IPCC methods and estimate N2O emissions from glyoxal production. See Annex 5 of NIR for more information.
N2O | 4. Land Use, Land-Use Change and Forestry | Sectors/Totals > Land use, land-use change and forestry > Wetlands > Biomass burning (CO₂, CH₄, N₂O) > Land converted to wetlands > Controlled burning | CO2, CH4 and N2O emissions from controlled burning on Land Converted to Wetlands are not estimated due to lack of activity data.
N2O | 5. Waste | Sectors/Totals > Waste > Incineration and open burning of waste > Waste incineration > Non-biogenic > Other > Fossil liquid waste | Considered insignificant, see Annex 5 of the NID for more detail
N2O | 4. Land Use, Land-Use Change and Forestry | Sectors/Totals > Land use, land-use change and forestry > Forest land > Drainage & rewetting and other management of soils (CO₂, N₂O, CH₄) > Land converted to forest land > Totals > Total mineral soils | N2O from rewetted mineral soils on land converted to forest lands are not estimated this year but will be in the years to come if data becomes available.
N2O | 5. Waste | Sectors/Totals > Waste > Incineration and open burning of waste > Waste incineration > Biogenic > Other > Sewage sludge | Considered insignificant, see Annex 5 of the NID for more detail
N2O | 1. Energy | Sectors/Totals > Energy > Fuel combustion activities (sectoral approach) > Transport > Other transportation > Pipeline transport > Liquid fuels | Use of liquid fuels to power pipeline pumps is uncommon, but does occur. Data are currently unavailable to characterize this activity. See Annex 5 of the NIR.
N2O | 4. Land Use, Land-Use Change and Forestry | Sectors/Totals > Land use, land-use change and forestry > Wetlands > Biomass burning (CO₂, CH₄, N₂O) > Land converted to wetlands > Wildfires | CO2, CH4 and N2O emissions from wildfires on Land Converted to Wetlands are not estimated due to lack of activity data.
N2O | 1. Energy | Sectors/Totals > Energy > Fuel combustion activities (sectoral approach) > Transport > Domestic navigation > Biomass | Biomass navigation fuels are not estimated. The use of biodiesel in navigation is insignificant and there are not readily available data sources to estimate it.
N2O | 2. Industrial Processes and Product Use | Sectors/Totals > Industrial processes and product use > Chemical industry > Caprolactam, glyoxal and glyoxylic acid production > Glyoxylic acid | Data are currently not available to apply IPCC methods and estimate N2O emissions from glyoxylic acid production. See Annex 5 of NIR for more information.
N2O | 4. Land Use, Land-Use Change and Forestry | Sectors/Totals > Land use, land-use change and forestry > Settlements > Direct & indirect N₂O emissions from N mineralization/immobilization > Settlements remaining settlements | Activity data not available on N mineralization/immobilization in settlements.
N2O | 1. Energy | Sectors/Totals > Energy > Fuel combustion activities (sectoral approach) > Transport > Other transportation > Pipeline transport > Gaseous fuels
N2O | 4. Land Use, Land-Use Change and Forestry | Sectors/Totals > Land use, land-use change and forestry > Forest land > Drainage & rewetting and other management of soils (CO₂, N₂O, CH₄) > Forest land remaining forest land > Total mineral soils > Rewetted mineral soils | N2O from rewetted mineral soils on land converted to forest lands are not estimated this year but will be in the years to come if data becomes available.
N2O | 4. Land Use, Land-Use Change and Forestry | Sectors/Totals > Land use, land-use change and forestry > Cropland > Drainage & rewetting and other management of soils (CO₂, N₂O, CH₄) > Land converted to cropland > Totals > Total mineral soils > Rewetted mineral soils | Emissions of CO2, CH4, and N2O from rewetting on organic soils in cropland are not currently estimated due to lack of activity data on rewetting, except for CH4 emissions from drainage and rewetting for rice cultivation.
N2O | 4. Land Use, Land-Use Change and Forestry | Sectors/Totals > Land use, land-use change and forestry > Settlements > Biomass burning (CO₂, CH₄, N₂O) > Land converted to settlements > Controlled burning | Activity data not available on biomass burning in settlements.
N2O | 4. Land Use, Land-Use Change and Forestry | Sectors/Totals > Land use, land-use change and forestry > Wetlands > Biomass burning (CO₂, CH₄, N₂O) > Wetlands remaining wetlands > Controlled burning | CO2, CH4 and N2O emissions from controlled burning on Wetlands Remaining Wetlands are not estimated due to lack of activity data.
N2O | 4. Land Use, Land-Use Change and Forestry | Sectors/Totals > Land use, land-use change and forestry > Forest land > Drainage & rewetting and other management of soils (CO₂, N₂O, CH₄) > Forest land remaining forest land > Total organic soils > Rewetted organic soils | N2O from rewetted organic soils on land converted to forest lands are not estimated this year but will be in the years to come if data becomes available.
N2O | 4. Land Use, Land-Use Change and Forestry | Sectors/Totals > Land use, land-use change and forestry > Forest land > Direct & indirect N₂O emissions from N mineralization/immobilization > Land converted to forest land > Other land converted to forest land | Data are not available to estimate N2O from N Mineralization in forest land
N2O | 4. Land Use, Land-Use Change and Forestry | Sectors/Totals > Land use, land-use change and forestry > Settlements > Direct & indirect N₂O emissions from N mineralization/immobilization > Land converted to settlements | Activity data not available on N mineralization/immobilization in settlements.
N2O | 4. Land Use, Land-Use Change and Forestry | Sectors/Totals > Land use, land-use change and forestry > Settlements > Direct & indirect N₂O emissions from N mineralization/immobilization > Land converted to settlements | Activity data not available on N mineralization/immobilization in settlements.
N2O | 5. Waste | Sectors/Totals > Waste > Incineration and open burning of waste > Waste incineration > Non-biogenic > Other > Hazardous waste | Considered insignificant, see Annex 5 of the NID for more detail
N2O | 4. Land Use, Land-Use Change and Forestry | Sectors/Totals > Land use, land-use change and forestry > Other land > Biomass burning (CO₂, CH₄, N₂O) > Land converted to other land > Controlled burning | Data are not currently available to estimate emissions from biomass burning in other lands.
N2O | 4. Land Use, Land-Use Change and Forestry | Sectors/Totals > Land use, land-use change and forestry > Forest land > Direct & indirect N₂O emissions from N mineralization/immobilization > Land converted to forest land > Other land converted to forest land | Data are not available to estimate N2O from N Mineralization in forest land
N2O | 4. Land Use, Land-Use Change and Forestry | Sectors/Totals > Land use, land-use change and forestry > Forest land > Direct & indirect N₂O emissions from N mineralization/immobilization > Land converted to forest land > Wetlands converted to forest land | Data are not available to estimate N2O from N Mineralization in forest land
N2O | 4. Land Use, Land-Use Change and Forestry | Sectors/Totals > Land use, land-use change and forestry > Other land > Biomass burning (CO₂, CH₄, N₂O) > Land converted to other land > Wildfires | Data are not currently available to estimate emissions from biomass burning in other lands.
N2O | 4. Land Use, Land-Use Change and Forestry | Sectors/Totals > Land use, land-use change and forestry > Forest land > Direct & indirect N₂O emissions from N mineralization/immobilization > Land converted to forest land > Settlements converted to forest land | Data are not available to estimate N2O from N Mineralization in forest land
N2O | 4. Land Use, Land-Use Change and Forestry | Sectors/Totals > Land use, land-use change and forestry > Cropland > Drainage & rewetting and other management of soils (CO₂, N₂O, CH₄) > Land converted to cropland > Totals > Total organic soils > Rewetted organic soils | Emissions of CO2, CH4, and N2O from rewetting on organic soils in cropland are not currently estimated due to lack of activity data on rewetting, except for CH4 emissions from drainage and rewetting for rice cultivation.
N2O | 4. Land Use, Land-Use Change and Forestry | Sectors/Totals > Land use, land-use change and forestry > Wetlands > Biomass burning (CO₂, CH₄, N₂O) > Wetlands remaining wetlands > Wildfires | CO2, CH4 and N2O emissions from wildfires on Wetlands Remaining Wetlands are not estimated due to lack of activity data.
N2O | 2. Industrial Processes and Product Use | Sectors/Totals > Industrial processes and product use > Electronics industry > TFT flat panel display | Emissions from Flat Panel Displays are assumed to be 0 starting in 2003 as there is no production in the U.S. starting in 2003.
N2O | 4. Land Use, Land-Use Change and Forestry | Sectors/Totals > Land use, land-use change and forestry > Settlements > Biomass burning (CO₂, CH₄, N₂O) > Settlements remaining settlements > Wildfires | Activity data not available on biomass burning in settlements.
N2O | 4. Land Use, Land-Use Change and Forestry | Sectors/Totals > Land use, land-use change and forestry > Settlements > Biomass burning (CO₂, CH₄, N₂O) > Land converted to settlements > Wildfires | Activity data not available on biomass burning in settlements.
N2O | 4. Land Use, Land-Use Change and Forestry | Sectors/Totals > Land use, land-use change and forestry > Forest land > Direct & indirect N₂O emissions from N mineralization/immobilization > Land converted to forest land > Settlements converted to forest land | Data are not available to estimate N2O from N Mineralization in forest land
N2O | 4. Land Use, Land-Use Change and Forestry | Sectors/Totals > Land use, land-use change and forestry > Forest land > Direct & indirect N₂O emissions from N mineralization/immobilization > Land converted to forest land > Cropland converted to forest land | Data are not available to estimate N2O from N Mineralization in forest land
N2O | 1. Energy | Sectors/Totals > Energy > Fuel combustion activities (sectoral approach) > Transport > Railways > Biomass | Biomass railway fuels are not estimated. The use of biodiesel in rail operations was insignificant and there are not readily available data sources to estimate it.
N2O | 4. Land Use, Land-Use Change and Forestry | Sectors/Totals > Land use, land-use change and forestry > Forest land > Direct & indirect N₂O emissions from N mineralization/immobilization > Land converted to forest land > Grassland converted to forest land | Data are not available to estimate N2O from N Mineralization in forest land
N2O | 4. Land Use, Land-Use Change and Forestry | Sectors/Totals > Land use, land-use change and forestry > Settlements > Drainage & rewetting and other management of soils (CO₂, N₂O, CH₄) > Settlements remaining settlements > Total mineral soils > Rewetted mineral soils | Activity data not currently available to estimate CO2, CH4 and N2O emissions from rewetted mineral soils on settlements remaining settlements and land converted to settlements.
N2O | 2. Industrial Processes and Product Use | Sectors/Totals > Industrial processes and product use > Electronics industry > TFT flat panel display | Emissions from Flat Panel Displays are assumed to be 0 starting in 2003 as there is no production in the U.S. starting in 2003.
N2O | 5. Waste | Sectors/Totals > Waste > Incineration and open burning of waste > Waste incineration > Non-biogenic > Other > Sewage sludge | Considered insignificant, see Annex 5 of the NID for more detail
N2O | 4. Land Use, Land-Use Change and Forestry | Sectors/Totals > Land use, land-use change and forestry > Wetlands > Drainage & rewetting and other management of soils (CO₂, N₂O, CH₄) > Wetlands remaining wetlands > Peat extraction remaining peat extraction > Total organic soils > Other (please specify) > Total off-site CO2 emissions | Data currently not available.
N2O | 1. Energy | Sectors/Totals > Energy > Fuel combustion activities (sectoral approach) > Other (not specified elsewhere) > Stationary (please specify) > U.S. Territories | Emissions from this source are considered insignificant since only the CH4 and N2O emissions are counted, and would be very small for the US Territories
N2O | 1. Energy | Sectors/Totals > Energy > Fuel combustion activities (sectoral approach) > Transport > Other transportation > Other (please specify) > Non-transportation mobile | Biomass based fuels used in non-transportation mobile applications are currently not estimated. The use of biofuels in non-transportation mobile applications is insignificant and there are not readily available data sources to estimate it.
HFC-23 | 2. Industrial Processes and Product Use | Sectors/Totals > Industrial processes and product use > Electronics industry > TFT flat panel display > HFC-23 | Emissions from Flat Panel Displays are assumed to be 0 starting in 2003 as there is no production in the U.S. starting in 2003.
HFC-23 | 2. Industrial Processes and Product Use | Sectors/Totals > Industrial processes and product use > Electronics industry > Heat transfer fluid > HFC-23 | Recovery is not estimated due to lack of data.
HFC-23 | 2. Industrial Processes and Product Use | Sectors/Totals > Industrial processes and product use > Electronics industry > Other > Microelectromechanical systems (MEMS) > HFC-23 | Insufficient data available. Five or fewer facilities reported GHG emissions from manufacture of Micro-Electro-Mechanical Devices per year to the EPA.
HFC-23 | 2. Industrial Processes and Product Use | Sectors/Totals > Industrial processes and product use > Electronics industry > TFT flat panel display > HFC-23 | Emissions from Flat Panel Displays are assumed to be 0 starting in 2003 as there is no production in the U.S. starting in 2003.
HFC-32 | 2. Industrial Processes and Product Use | Sectors/Totals > Industrial processes and product use > Electronics industry > TFT flat panel display > HFC-32 | Emissions from Flat Panel Displays are assumed to be 0 starting in 2003 as there is no production in the U.S. starting in 2003.
HFC-32 | 2. Industrial Processes and Product Use | Sectors/Totals > Industrial processes and product use > Electronics industry > Heat transfer fluid > HFC-32 | Recovery is not estimated due to lack of data.
HFC-32 | 2. Industrial Processes and Product Use | Sectors/Totals > Industrial processes and product use > Electronics industry > Other > Microelectromechanical systems (MEMS) > HFC-32 | Insufficient data available to determine if emissions of gas occur. Five or fewer facilities reported GHG emissions from manufacture of Micro-Electro-Mechanical Devices per year to the EPA.
HFC-32 | 2. Industrial Processes and Product Use | Sectors/Totals > Industrial processes and product use > Electronics industry > TFT flat panel display > HFC-32 | Emissions from Flat Panel Displays are assumed to be 0 starting in 2003 as there is no production in the U.S. starting in 2003.
HFC-32 | 2. Industrial Processes and Product Use | Sectors/Totals > Industrial processes and product use > Electronics industry > Other > Microelectromechanical systems (MEMS) > HFC-32 | Insufficient data available. Five or fewer facilities reported GHG emissions from manufacture of Micro-Electro-Mechanical Devices per year to the EPA.
HFC-32 | 2. Industrial Processes and Product Use | Sectors/Totals > Industrial processes and product use > Electronics industry > Photovoltaics > HFC-32 | Insufficient data available to determine if emissions of gas occur. Data are only available from 2 photovoltaics manufacturing facilities.
HFC-32 | 2. Industrial Processes and Product Use | Sectors/Totals > Industrial processes and product use > Electronics industry > Photovoltaics > HFC-32 | Insufficient data available to determine if emissions of gas occur. Data are only available from 2 photovoltaics manufacturing facilities.
HFC-41 | 2. Industrial Processes and Product Use | Sectors/Totals > Industrial processes and product use > Electronics industry > Photovoltaics > HFC-41 | Insufficient data available to determine if emissions of gas occur. Data are only available from 2 photovoltaics manufacturing facilities.
HFC-41 | 2. Industrial Processes and Product Use | Sectors/Totals > Industrial processes and product use > Electronics industry > Other > Microelectromechanical systems (MEMS) > HFC-41 | Insufficient data available. Five or fewer facilities reported GHG emissions from manufacture of Micro-Electro-Mechanical Devices per year to the EPA.
HFC-41 | 2. Industrial Processes and Product Use | Sectors/Totals > Industrial processes and product use > Electronics industry > TFT flat panel display > HFC-41 | Emissions from Flat Panel Displays are assumed to be 0 starting in 2003 as there is no production in the U.S. starting in 2003.
HFC-41 | 2. Industrial Processes and Product Use | Sectors/Totals > Industrial processes and product use > Electronics industry > Photovoltaics > HFC-41 | Insufficient data available to determine if emissions of gas occur. Data are only available from 2 photovoltaics manufacturing facilities.
HFC-41 | 2. Industrial Processes and Product Use | Sectors/Totals > Industrial processes and product use > Electronics industry > Other > Microelectromechanical systems (MEMS) > HFC-41 | Insufficient data available to determine if emissions of gas occur. Five or fewer facilities reported GHG emissions from manufacture of Micro-Electro-Mechanical Devices per year to the EPA.
HFC-41 | 2. Industrial Processes and Product Use | Sectors/Totals > Industrial processes and product use > Electronics industry > TFT flat panel display > HFC-41 | Emissions from Flat Panel Displays are assumed to be 0 starting in 2003 as there is no production in the U.S. starting in 2003.
HFC-43-10mee | 2. Industrial Processes and Product Use | Sectors/Totals > Industrial processes and product use > Electronics industry > TFT flat panel display > HFC-43-10mee | Emissions from Flat Panel Displays are assumed to be 0 starting in 2003 as there is no production in the U.S. starting in 2003.
HFC-43-10mee | 2. Industrial Processes and Product Use | Sectors/Totals > Industrial processes and product use > Electronics industry > Other > Microelectromechanical systems (MEMS) > HFC-43-10mee | Insufficient data available. Five or fewer facilities reported GHG emissions from manufacture of Micro-Electro-Mechanical Devices per year to the EPA.
HFC-43-10mee | 2. Industrial Processes and Product Use | Sectors/Totals > Industrial processes and product use > Electronics industry > Other > Microelectromechanical systems (MEMS) > HFC-43-10mee | Insufficient data available to determine if emissions of gas occur. Five or fewer facilities reported GHG emissions from manufacture of Micro-Electro-Mechanical Devices per year to the EPA.
HFC-43-10mee | 2. Industrial Processes and Product Use | Sectors/Totals > Industrial processes and product use > Electronics industry > Heat transfer fluid > HFC-43-10mee | Recovery is not estimated due to lack of data.
HFC-43-10mee | 2. Industrial Processes and Product Use | Sectors/Totals > Industrial processes and product use > Electronics industry > Photovoltaics > HFC-43-10mee | Insufficient data available to determine if emissions of gas occur. Data are only available from 2 photovoltaics manufacturing facilities.
HFC-43-10mee | 2. Industrial Processes and Product Use | Sectors/Totals > Industrial processes and product use > Electronics industry > Photovoltaics > HFC-43-10mee | Insufficient data available to determine if emissions of gas occur. Data are only available from 2 photovoltaics manufacturing facilities.
HFC-43-10mee | 2. Industrial Processes and Product Use | Sectors/Totals > Industrial processes and product use > Electronics industry > TFT flat panel display > HFC-43-10mee | Emissions from Flat Panel Displays are assumed to be 0 starting in 2003 as there is no production in the U.S. starting in 2003.
HFC-125 | 2. Industrial Processes and Product Use | Sectors/Totals > Industrial processes and product use > Electronics industry > Photovoltaics > HFC-125 | Insufficient data available to determine if emissions of gas occur. Data are only available from 2 photovoltaics manufacturing facilities.
HFC-125 | 2. Industrial Processes and Product Use | Sectors/Totals > Industrial processes and product use > Electronics industry > Photovoltaics > HFC-125 | Insufficient data available to determine if emissions of gas occur. Data are only available from 2 photovoltaics manufacturing facilities.
HFC-125 | 2. Industrial Processes and Product Use | Sectors/Totals > Industrial processes and product use > Electronics industry > Heat transfer fluid > HFC-125 | Recovery is not estimated due to lack of data.
HFC-125 | 2. Industrial Processes and Product Use | Sectors/Totals > Industrial processes and product use > Electronics industry > TFT flat panel display > HFC-125 | Emissions from Flat Panel Displays are assumed to be 0 starting in 2003 as there is no production in the U.S. starting in 2003.
HFC-125 | 2. Industrial Processes and Product Use | Sectors/Totals > Industrial processes and product use > Electronics industry > TFT flat panel display > HFC-125 | Emissions from Flat Panel Displays are assumed to be 0 starting in 2003 as there is no production in the U.S. starting in 2003.
HFC-125 | 2. Industrial Processes and Product Use | Sectors/Totals > Industrial processes and product use > Electronics industry > Other > Microelectromechanical systems (MEMS) > HFC-125 | Insufficient data available to determine if emissions of gas occur. Five or fewer facilities reported GHG emissions from manufacture of Micro-Electro-Mechanical Devices per year to the EPA.
HFC-125 | 2. Industrial Processes and Product Use | Sectors/Totals > Industrial processes and product use > Electronics industry > Other > Microelectromechanical systems (MEMS) > HFC-125 | Insufficient data available. Five or fewer facilities reported GHG emissions from manufacture of Micro-Electro-Mechanical Devices per year to the EPA.
HFC-134 | 2. Industrial Processes and Product Use | Sectors/Totals > Industrial processes and product use > Electronics industry > Photovoltaics > HFC-134 | Insufficient data available to determine if emissions of gas occur. Data are only available from 2 photovoltaics manufacturing facilities.
HFC-134 | 2. Industrial Processes and Product Use | Sectors/Totals > Industrial processes and product use > Electronics industry > TFT flat panel display > HFC-134 | Emissions from Flat Panel Displays are assumed to be 0 starting in 2003 as there is no production in the U.S. starting in 2003.
HFC-134 | 2. Industrial Processes and Product Use | Sectors/Totals > Industrial processes and product use > Electronics industry > Other > Microelectromechanical systems (MEMS) > HFC-134 | Insufficient data available. Five or fewer facilities reported GHG emissions from manufacture of Micro-Electro-Mechanical Devices per year to the EPA.
HFC-134 | 2. Industrial Processes and Product Use | Sectors/Totals > Industrial processes and product use > Electronics industry > TFT flat panel display > HFC-134 | Emissions from Flat Panel Displays are assumed to be 0 starting in 2003 as there is no production in the U.S. starting in 2003.
HFC-134 | 2. Industrial Processes and Product Use | Sectors/Totals > Industrial processes and product use > Electronics industry > Other > Microelectromechanical systems (MEMS) > HFC-134 | Insufficient data available to determine if emissions of gas occur. Five or fewer facilities reported GHG emissions from manufacture of Micro-Electro-Mechanical Devices per year to the EPA.
HFC-134 | 2. Industrial Processes and Product Use | Sectors/Totals > Industrial processes and product use > Electronics industry > Photovoltaics > HFC-134 | Insufficient data available to determine if emissions of gas occur. Data are only available from 2 photovoltaics manufacturing facilities.
HFC-134a | 2. Industrial Processes and Product Use | Sectors/Totals > Industrial processes and product use > Electronics industry > TFT flat panel display > HFC-134a | Emissions from Flat Panel Displays are assumed to be 0 starting in 2003 as there is no production in the U.S. starting in 2003.
HFC-134a | 2. Industrial Processes and Product Use | Sectors/Totals > Industrial processes and product use > Electronics industry > Other > Microelectromechanical systems (MEMS) > HFC-134a | Insufficient data available. Five or fewer facilities reported GHG emissions from manufacture of Micro-Electro-Mechanical Devices per year to the EPA.
HFC-134a | 2. Industrial Processes and Product Use | Sectors/Totals > Industrial processes and product use > Electronics industry > Other > Microelectromechanical systems (MEMS) > HFC-134a | Insufficient data available to determine if emissions of gas occur. Five or fewer facilities reported GHG emissions from manufacture of Micro-Electro-Mechanical Devices per year to the EPA.
HFC-134a | 2. Industrial Processes and Product Use | Sectors/Totals > Industrial processes and product use > Electronics industry > TFT flat panel display > HFC-134a | Emissions from Flat Panel Displays are assumed to be 0 starting in 2003 as there is no production in the U.S. starting in 2003.
HFC-134a | 2. Industrial Processes and Product Use | Sectors/Totals > Industrial processes and product use > Electronics industry > Photovoltaics > HFC-134a | Insufficient data available to determine if emissions of gas occur. Data are only available from 2 photovoltaics manufacturing facilities.
HFC-134a | 2. Industrial Processes and Product Use | Sectors/Totals > Industrial processes and product use > Electronics industry > Photovoltaics > HFC-134a | Insufficient data available to determine if emissions of gas occur. Data are only available from 2 photovoltaics manufacturing facilities.
HFC-134a | 2. Industrial Processes and Product Use | Sectors/Totals > Industrial processes and product use > Electronics industry > Heat transfer fluid > HFC-134a | Recovery is not estimated due to lack of data.
HFC-143 | 2. Industrial Processes and Product Use | Sectors/Totals > Industrial processes and product use > Electronics industry > Other > Microelectromechanical systems (MEMS) > HFC-143 | Insufficient data available. Five or fewer facilities reported GHG emissions from manufacture of Micro-Electro-Mechanical Devices per year to the EPA.
HFC-143 | 2. Industrial Processes and Product Use | Sectors/Totals > Industrial processes and product use > Electronics industry > Other > Microelectromechanical systems (MEMS) > HFC-143 | Insufficient data available to determine if emissions of gas occur. Five or fewer facilities reported GHG emissions from manufacture of Micro-Electro-Mechanical Devices per year to the EPA.
HFC-143 | 2. Industrial Processes and Product Use | Sectors/Totals > Industrial processes and product use > Electronics industry > TFT flat panel display > HFC-143 | Emissions from Flat Panel Displays are assumed to be 0 starting in 2003 as there is no production in the U.S. starting in 2003.
HFC-143 | 2. Industrial Processes and Product Use | Sectors/Totals > Industrial processes and product use > Electronics industry > Photovoltaics > HFC-143 | Insufficient data available to determine if emissions of gas occur. Data are only available from 2 photovoltaics manufacturing facilities.
HFC-143 | 2. Industrial Processes and Product Use | Sectors/Totals > Industrial processes and product use > Electronics industry > Photovoltaics > HFC-143 | Insufficient data available to determine if emissions of gas occur. Data are only available from 2 photovoltaics manufacturing facilities.
HFC-143 | 2. Industrial Processes and Product Use | Sectors/Totals > Industrial processes and product use > Electronics industry > TFT flat panel display > HFC-143 | Emissions from Flat Panel Displays are assumed to be 0 starting in 2003 as there is no production in the U.S. starting in 2003.
HFC-143a | 2. Industrial Processes and Product Use | Sectors/Totals > Industrial processes and product use > Electronics industry > TFT flat panel display > HFC-143a | Emissions from Flat Panel Displays are assumed to be 0 starting in 2003 as there is no production in the U.S. starting in 2003.
HFC-143a | 2. Industrial Processes and Product Use | Sectors/Totals > Industrial processes and product use > Electronics industry > Other > Microelectromechanical systems (MEMS) > HFC-143a | Insufficient data available to determine if emissions of gas occur. Five or fewer facilities reported GHG emissions from manufacture of Micro-Electro-Mechanical Devices per year to the EPA.
HFC-143a | 2. Industrial Processes and Product Use | Sectors/Totals > Industrial processes and product use > Electronics industry > TFT flat panel display > HFC-143a | Emissions from Flat Panel Displays are assumed to be 0 starting in 2003 as there is no production in the U.S. starting in 2003.
HFC-143a | 2. Industrial Processes and Product Use | Sectors/Totals > Industrial processes and product use > Electronics industry > Photovoltaics > HFC-143a | Insufficient data available to determine if emissions of gas occur. Data are only available from 2 photovoltaics manufacturing facilities.
HFC-143a | 2. Industrial Processes and Product Use | Sectors/Totals > Industrial processes and product use > Electronics industry > Heat transfer fluid > HFC-143a | Recovery is not estimated due to lack of data.
HFC-143a | 2. Industrial Processes and Product Use | Sectors/Totals > Industrial processes and product use > Electronics industry > Other > Microelectromechanical systems (MEMS) > HFC-143a | Insufficient data available. Five or fewer facilities reported GHG emissions from manufacture of Micro-Electro-Mechanical Devices per year to the EPA.
HFC-143a | 2. Industrial Processes and Product Use | Sectors/Totals > Industrial processes and product use > Electronics industry > Photovoltaics > HFC-143a | Insufficient data available to determine if emissions of gas occur. Data are only available from 2 photovoltaics manufacturing facilities.
HFC-152 | 2. Industrial Processes and Product Use | Sectors/Totals > Industrial processes and product use > Electronics industry > Other > Microelectromechanical systems (MEMS) > HFC-152 | Insufficient data available. Five or fewer facilities reported GHG emissions from manufacture of Micro-Electro-Mechanical Devices per year to the EPA.
HFC-152 | 2. Industrial Processes and Product Use | Sectors/Totals > Industrial processes and product use > Electronics industry > TFT flat panel display > HFC-152 | Emissions from Flat Panel Displays are assumed to be 0 starting in 2003 as there is no production in the U.S. starting in 2003.
HFC-152 | 2. Industrial Processes and Product Use | Sectors/Totals > Industrial processes and product use > Electronics industry > Other > Microelectromechanical systems (MEMS) > HFC-152 | Insufficient data available to determine if emissions of gas occur. Five or fewer facilities reported GHG emissions from manufacture of Micro-Electro-Mechanical Devices per year to the EPA.
HFC-152 | 2. Industrial Processes and Product Use | Sectors/Totals > Industrial processes and product use > Electronics industry > Photovoltaics > HFC-152 | Insufficient data available to determine if emissions of gas occur. Data are only available from 2 photovoltaics manufacturing facilities.
HFC-152 | 2. Industrial Processes and Product Use | Sectors/Totals > Industrial processes and product use > Electronics industry > TFT flat panel display > HFC-152 | Emissions from Flat Panel Displays are assumed to be 0 starting in 2003 as there is no production in the U.S. starting in 2003.
HFC-152 | 2. Industrial Processes and Product Use | Sectors/Totals > Industrial processes and product use > Electronics industry > Photovoltaics > HFC-152 | Insufficient data available to determine if emissions of gas occur. Data are only available from 2 photovoltaics manufacturing facilities.
HFC-152a | 2. Industrial Processes and Product Use | Sectors/Totals > Industrial processes and product use > Electronics industry > TFT flat panel display > HFC-152a | Emissions from Flat Panel Displays are assumed to be 0 starting in 2003 as there is no production in the U.S. starting in 2003.
HFC-152a | 2. Industrial Processes and Product Use | Sectors/Totals > Industrial processes and product use > Electronics industry > Other > Microelectromechanical systems (MEMS) > HFC-152a | Insufficient data available to determine if emissions of gas occur. Five or fewer facilities reported GHG emissions from manufacture of Micro-Electro-Mechanical Devices per year to the EPA.
HFC-152a | 2. Industrial Processes and Product Use | Sectors/Totals > Industrial processes and product use > Electronics industry > Photovoltaics > HFC-152a | Insufficient data available to determine if emissions of gas occur. Data are only available from 2 photovoltaics manufacturing facilities.
HFC-152a | 2. Industrial Processes and Product Use | Sectors/Totals > Industrial processes and product use > Electronics industry > Heat transfer fluid > HFC-152a | Recovery is not estimated due to lack of data.
HFC-152a | 2. Industrial Processes and Product Use | Sectors/Totals > Industrial processes and product use > Electronics industry > Photovoltaics > HFC-152a | Insufficient data available to determine if emissions of gas occur. Data are only available from 2 photovoltaics manufacturing facilities.
HFC-152a | 2. Industrial Processes and Product Use | Sectors/Totals > Industrial processes and product use > Electronics industry > TFT flat panel display > HFC-152a | Emissions from Flat Panel Displays are assumed to be 0 starting in 2003 as there is no production in the U.S. starting in 2003.
HFC-152a | 2. Industrial Processes and Product Use | Sectors/Totals > Industrial processes and product use > Electronics industry > Other > Microelectromechanical systems (MEMS) > HFC-152a | Insufficient data available. Five or fewer facilities reported GHG emissions from manufacture of Micro-Electro-Mechanical Devices per year to the EPA.
HFC-161 | 2. Industrial Processes and Product Use | Sectors/Totals > Industrial processes and product use > Electronics industry > TFT flat panel display > HFC-161 | Emissions from Flat Panel Displays are assumed to be 0 starting in 2003 as there is no production in the U.S. starting in 2003.
HFC-161 | 2. Industrial Processes and Product Use | Sectors/Totals > Industrial processes and product use > Electronics industry > Photovoltaics > HFC-161 | Insufficient data available to determine if emissions of gas occur. Data are only available from 2 photovoltaics manufacturing facilities.
HFC-161 | 2. Industrial Processes and Product Use | Sectors/Totals > Industrial processes and product use > Electronics industry > Other > Microelectromechanical systems (MEMS) > HFC-161 | Insufficient data available. Five or fewer facilities reported GHG emissions from manufacture of Micro-Electro-Mechanical Devices per year to the EPA.
HFC-161 | 2. Industrial Processes and Product Use | Sectors/Totals > Industrial processes and product use > Electronics industry > Photovoltaics > HFC-161 | Insufficient data available to determine if emissions of gas occur. Data are only available from 2 photovoltaics manufacturing facilities.
HFC-161 | 2. Industrial Processes and Product Use | Sectors/Totals > Industrial processes and product use > Electronics industry > Other > Microelectromechanical systems (MEMS) > HFC-161 | Insufficient data available to determine if emissions of gas occur. Five or fewer facilities reported GHG emissions from manufacture of Micro-Electro-Mechanical Devices per year to the EPA.
HFC-161 | 2. Industrial Processes and Product Use | Sectors/Totals > Industrial processes and product use > Electronics industry > TFT flat panel display > HFC-161 | Emissions from Flat Panel Displays are assumed to be 0 starting in 2003 as there is no production in the U.S. starting in 2003.
HFC-227ea | 2. Industrial Processes and Product Use | Sectors/Totals > Industrial processes and product use > Electronics industry > Other > Microelectromechanical systems (MEMS) > HFC-227ea | Insufficient data available. Five or fewer facilities reported GHG emissions from manufacture of Micro-Electro-Mechanical Devices per year to the EPA.
HFC-227ea | 2. Industrial Processes and Product Use | Sectors/Totals > Industrial processes and product use > Electronics industry > TFT flat panel display > HFC-227ea | Emissions from Flat Panel Displays are assumed to be 0 starting in 2003 as there is no production in the U.S. starting in 2003.
HFC-227ea | 2. Industrial Processes and Product Use | Sectors/Totals > Industrial processes and product use > Electronics industry > Photovoltaics > HFC-227ea | Insufficient data available to determine if emissions of gas occur. Data are only available from 2 photovoltaics manufacturing facilities.
HFC-227ea | 2. Industrial Processes and Product Use | Sectors/Totals > Industrial processes and product use > Electronics industry > Other > Microelectromechanical systems (MEMS) > HFC-227ea | Insufficient data available to determine if emissions of gas occur. Five or fewer facilities reported GHG emissions from manufacture of Micro-Electro-Mechanical Devices per year to the EPA.
HFC-227ea | 2. Industrial Processes and Product Use | Sectors/Totals > Industrial processes and product use > Electronics industry > Photovoltaics > HFC-227ea | Insufficient data available to determine if emissions of gas occur. Data are only available from 2 photovoltaics manufacturing facilities.
HFC-227ea | 2. Industrial Processes and Product Use | Sectors/Totals > Industrial processes and product use > Electronics industry > TFT flat panel display > HFC-227ea | Emissions from Flat Panel Displays are assumed to be 0 starting in 2003 as there is no production in the U.S. starting in 2003.
HFC-236cb | 2. Industrial Processes and Product Use | Sectors/Totals > Industrial processes and product use > Electronics industry > Other > Microelectromechanical systems (MEMS) > HFC-236cb | Insufficient data available to determine if emissions of gas occur. Five or fewer facilities reported GHG emissions from manufacture of Micro-Electro-Mechanical Devices per year to the EPA.
HFC-236cb | 2. Industrial Processes and Product Use | Sectors/Totals > Industrial processes and product use > Electronics industry > TFT flat panel display > HFC-236cb | Emissions from Flat Panel Displays are assumed to be 0 starting in 2003 as there is no production in the U.S. starting in 2003.
HFC-236cb | 2. Industrial Processes and Product Use | Sectors/Totals > Industrial processes and product use > Electronics industry > Other > Microelectromechanical systems (MEMS) > HFC-236cb | Insufficient data available. Five or fewer facilities reported GHG emissions from manufacture of Micro-Electro-Mechanical Devices per year to the EPA.
HFC-236cb | 2. Industrial Processes and Product Use | Sectors/Totals > Industrial processes and product use > Electronics industry > Photovoltaics > HFC-236cb | Insufficient data available to determine if emissions of gas occur. Data are only available from 2 photovoltaics manufacturing facilities.
HFC-236cb | 2. Industrial Processes and Product Use | Sectors/Totals > Industrial processes and product use > Electronics industry > Photovoltaics > HFC-236cb | Insufficient data available to determine if emissions of gas occur. Data are only available from 2 photovoltaics manufacturing facilities.
HFC-236cb | 2. Industrial Processes and Product Use | Sectors/Totals > Industrial processes and product use > Electronics industry > TFT flat panel display > HFC-236cb | Emissions from Flat Panel Displays are assumed to be 0 starting in 2003 as there is no production in the U.S. starting in 2003.
HFC-236ea | 2. Industrial Processes and Product Use | Sectors/Totals > Industrial processes and product use > Electronics industry > Other > Microelectromechanical systems (MEMS) > HFC-236ea | Insufficient data available. Five or fewer facilities reported GHG emissions from manufacture of Micro-Electro-Mechanical Devices per year to the EPA.
HFC-236ea | 2. Industrial Processes and Product Use | Sectors/Totals > Industrial processes and product use > Electronics industry > Photovoltaics > HFC-236ea | Insufficient data available to determine if emissions of gas occur. Data are only available from 2 photovoltaics manufacturing facilities.
HFC-236ea | 2. Industrial Processes and Product Use | Sectors/Totals > Industrial processes and product use > Electronics industry > Other > Microelectromechanical systems (MEMS) > HFC-236ea | Insufficient data available to determine if emissions of gas occur. Five or fewer facilities reported GHG emissions from manufacture of Micro-Electro-Mechanical Devices per year to the EPA.
HFC-236ea | 2. Industrial Processes and Product Use | Sectors/Totals > Industrial processes and product use > Electronics industry > TFT flat panel display > HFC-236ea | Emissions from Flat Panel Displays are assumed to be 0 starting in 2003 as there is no production in the U.S. starting in 2003.
HFC-236ea | 2. Industrial Processes and Product Use | Sectors/Totals > Industrial processes and product use > Electronics industry > Photovoltaics > HFC-236ea | Insufficient data available to determine if emissions of gas occur. Data are only available from 2 photovoltaics manufacturing facilities.
HFC-236ea | 2. Industrial Processes and Product Use | Sectors/Totals > Industrial processes and product use > Electronics industry > TFT flat panel display > HFC-236ea | Emissions from Flat Panel Displays are assumed to be 0 starting in 2003 as there is no production in the U.S. starting in 2003.
HFC-236fa | 2. Industrial Processes and Product Use | Sectors/Totals > Industrial processes and product use > Electronics industry > TFT flat panel display > HFC-236fa | Emissions from Flat Panel Displays are assumed to be 0 starting in 2003 as there is no production in the U.S. starting in 2003.
HFC-236fa | 2. Industrial Processes and Product Use | Sectors/Totals > Industrial processes and product use > Electronics industry > Other > Microelectromechanical systems (MEMS) > HFC-236fa | Insufficient data available. Five or fewer facilities reported GHG emissions from manufacture of Micro-Electro-Mechanical Devices per year to the EPA.
HFC-236fa | 2. Industrial Processes and Product Use | Sectors/Totals > Industrial processes and product use > Electronics industry > Heat transfer fluid > HFC-236fa | Recovery is not estimated due to lack of data.
HFC-236fa | 2. Industrial Processes and Product Use | Sectors/Totals > Industrial processes and product use > Electronics industry > Photovoltaics > HFC-236fa | Insufficient data available to determine if emissions of gas occur. Data are only available from 2 photovoltaics manufacturing facilities.
HFC-236fa | 2. Industrial Processes and Product Use | Sectors/Totals > Industrial processes and product use > Electronics industry > TFT flat panel display > HFC-236fa | Emissions from Flat Panel Displays are assumed to be 0 starting in 2003 as there is no production in the U.S. starting in 2003.
HFC-236fa | 2. Industrial Processes and Product Use | Sectors/Totals > Industrial processes and product use > Electronics industry > Photovoltaics > HFC-236fa | Insufficient data available to determine if emissions of gas occur. Data are only available from 2 photovoltaics manufacturing facilities.
HFC-236fa | 2. Industrial Processes and Product Use | Sectors/Totals > Industrial processes and product use > Electronics industry > Other > Microelectromechanical systems (MEMS) > HFC-236fa | Insufficient data available to determine if emissions of gas occur. Five or fewer facilities reported GHG emissions from manufacture of Micro-Electro-Mechanical Devices per year to the EPA.
HFC-245ca | 2. Industrial Processes and Product Use | Sectors/Totals > Industrial processes and product use > Electronics industry > Other > Microelectromechanical systems (MEMS) > HFC-245ca | Insufficient data available. Five or fewer facilities reported GHG emissions from manufacture of Micro-Electro-Mechanical Devices per year to the EPA.
HFC-245ca | 2. Industrial Processes and Product Use | Sectors/Totals > Industrial processes and product use > Electronics industry > TFT flat panel display > HFC-245ca | Emissions from Flat Panel Displays are assumed to be 0 starting in 2003 as there is no production in the U.S. starting in 2003.
HFC-245ca | 2. Industrial Processes and Product Use | Sectors/Totals > Industrial processes and product use > Electronics industry > Photovoltaics > HFC-245ca | Insufficient data available to determine if emissions of gas occur. Data are only available from 2 photovoltaics manufacturing facilities.
HFC-245ca | 2. Industrial Processes and Product Use | Sectors/Totals > Industrial processes and product use > Electronics industry > Photovoltaics > HFC-245ca | Insufficient data available to determine if emissions of gas occur. Data are only available from 2 photovoltaics manufacturing facilities.
HFC-245ca | 2. Industrial Processes and Product Use | Sectors/Totals > Industrial processes and product use > Electronics industry > Other > Microelectromechanical systems (MEMS) > HFC-245ca | Insufficient data available to determine if emissions of gas occur. Five or fewer facilities reported GHG emissions from manufacture of Micro-Electro-Mechanical Devices per year to the EPA.
HFC-245ca | 2. Industrial Processes and Product Use | Sectors/Totals > Industrial processes and product use > Electronics industry > TFT flat panel display > HFC-245ca | Emissions from Flat Panel Displays are assumed to be 0 starting in 2003 as there is no production in the U.S. starting in 2003.
HFC-245fa | 2. Industrial Processes and Product Use | Sectors/Totals > Industrial processes and product use > Electronics industry > Other > Microelectromechanical systems (MEMS) > HFC-245fa | Insufficient data available. Five or fewer facilities reported GHG emissions from manufacture of Micro-Electro-Mechanical Devices per year to the EPA.
HFC-245fa | 2. Industrial Processes and Product Use | Sectors/Totals > Industrial processes and product use > Electronics industry > Photovoltaics > HFC-245fa | Insufficient data available to determine if emissions of gas occur. Data are only available from 2 photovoltaics manufacturing facilities.
HFC-245fa | 2. Industrial Processes and Product Use | Sectors/Totals > Industrial processes and product use > Electronics industry > TFT flat panel display > HFC-245fa | Emissions from Flat Panel Displays are assumed to be 0 starting in 2003 as there is no production in the U.S. starting in 2003.
HFC-245fa | 2. Industrial Processes and Product Use | Sectors/Totals > Industrial processes and product use > Electronics industry > TFT flat panel display > HFC-245fa | Emissions from Flat Panel Displays are assumed to be 0 starting in 2003 as there is no production in the U.S. starting in 2003.
HFC-245fa | 2. Industrial Processes and Product Use | Sectors/Totals > Industrial processes and product use > Electronics industry > Photovoltaics > HFC-245fa | Insufficient data available to determine if emissions of gas occur. Data are only available from 2 photovoltaics manufacturing facilities.
HFC-245fa | 2. Industrial Processes and Product Use | Sectors/Totals > Industrial processes and product use > Electronics industry > Other > Microelectromechanical systems (MEMS) > HFC-245fa | Insufficient data available to determine if emissions of gas occur. Five or fewer facilities reported GHG emissions from manufacture of Micro-Electro-Mechanical Devices per year to the EPA.
HFC-245fa | 2. Industrial Processes and Product Use | Sectors/Totals > Industrial processes and product use > Electronics industry > Heat transfer fluid > HFC-245fa | Recovery is not estimated due to lack of data.
HFC-365mfc | 2. Industrial Processes and Product Use | Sectors/Totals > Industrial processes and product use > Electronics industry > Other > Microelectromechanical systems (MEMS) > HFC-365mfc | Insufficient data available to determine if emissions of gas occur. Five or fewer facilities reported GHG emissions from manufacture of Micro-Electro-Mechanical Devices per year to the EPA.
HFC-365mfc | 2. Industrial Processes and Product Use | Sectors/Totals > Industrial processes and product use > Electronics industry > Heat transfer fluid > HFC-365mfc | Recovery is not estimated due to lack of data.
HFC-365mfc | 2. Industrial Processes and Product Use | Sectors/Totals > Industrial processes and product use > Electronics industry > Other > Microelectromechanical systems (MEMS) > HFC-365mfc | Insufficient data available. Five or fewer facilities reported GHG emissions from manufacture of Micro-Electro-Mechanical Devices per year to the EPA.
HFC-365mfc | 2. Industrial Processes and Product Use | Sectors/Totals > Industrial processes and product use > Electronics industry > TFT flat panel display > HFC-365mfc | Emissions from Flat Panel Displays are assumed to be 0 starting in 2003 as there is no production in the U.S. starting in 2003.
HFC-365mfc | 2. Industrial Processes and Product Use | Sectors/Totals > Industrial processes and product use > Electronics industry > Photovoltaics > HFC-365mfc | Insufficient data available to determine if emissions of gas occur. Data are only available from 2 photovoltaics manufacturing facilities.
HFC-365mfc | 2. Industrial Processes and Product Use | Sectors/Totals > Industrial processes and product use > Electronics industry > TFT flat panel display > HFC-365mfc | Emissions from Flat Panel Displays are assumed to be 0 starting in 2003 as there is no production in the U.S. starting in 2003.
HFC-365mfc | 2. Industrial Processes and Product Use | Sectors/Totals > Industrial processes and product use > Electronics industry > Photovoltaics > HFC-365mfc | Insufficient data available to determine if emissions of gas occur. Data are only available from 2 photovoltaics manufacturing facilities.
Unspecified mix of HFCs | 2. Industrial Processes and Product Use | Sectors/Totals > Industrial processes and product use > Electronics industry > Integrated circuit or semiconductor > Unspecified mix of HFCs | Data currently not available.
Unspecified mix of HFCs | 2. Industrial Processes and Product Use | Sectors/Totals > Industrial processes and product use > Electronics industry > TFT flat panel display > Unspecified mix of HFCs | Emissions from Flat Panel Displays are assumed to be 0 starting in 2003 as there is no production in the U.S. starting in 2003.
Unspecified mix of HFCs | 2. Industrial Processes and Product Use | Sectors/Totals > Industrial processes and product use > Electronics industry > Integrated circuit or semiconductor > Unspecified mix of HFCs | Data currently not available.
Unspecified mix of HFCs | 2. Industrial Processes and Product Use | Sectors/Totals > Industrial processes and product use > Electronics industry > Heat transfer fluid > Unspecified mix of HFCs
Unspecified mix of HFCs | 2. Industrial Processes and Product Use | Sectors/Totals > Industrial processes and product use > Electronics industry > Photovoltaics > Unspecified mix of HFCs | Insufficient data available to determine if emissions of gas occur. Data are only available from 2 photovoltaics manufacturing facilities.
Unspecified mix of HFCs | 2. Industrial Processes and Product Use | Sectors/Totals > Industrial processes and product use > Electronics industry > Other > Microelectromechanical systems (MEMS) > Unspecified mix of HFCs | Insufficient data available. Five or fewer facilities reported GHG emissions from manufacture of Micro-Electro-Mechanical Devices per year to the EPA.
Unspecified mix of HFCs | 2. Industrial Processes and Product Use | Sectors/Totals > Industrial processes and product use > Electronics industry > Other > Microelectromechanical systems (MEMS) > Unspecified mix of HFCs | Insufficient data available to determine if emissions of gas occur. Five or fewer facilities reported GHG emissions from manufacture of Micro-Electro-Mechanical Devices per year to the EPA.
Unspecified mix of HFCs | 2. Industrial Processes and Product Use | Sectors/Totals > Industrial processes and product use > Electronics industry > TFT flat panel display > Unspecified mix of HFCs | Emissions from Flat Panel Displays are assumed to be 0 starting in 2003 as there is no production in the U.S. starting in 2003.
Unspecified mix of HFCs | 2. Industrial Processes and Product Use | Sectors/Totals > Industrial processes and product use > Electronics industry > Photovoltaics > Unspecified mix of HFCs | Insufficient data available to determine if emissions of gas occur. Data are only available from 2 photovoltaics manufacturing facilities.
CF₄ | 2. Industrial Processes and Product Use | Sectors/Totals > Industrial processes and product use > Other product manufacture and use > SF₆ and PFCs from other product use > Adiabatic properties: shoes and tyres > CF₄ | Data currently not available.
CF₄ | 2. Industrial Processes and Product Use | Sectors/Totals > Industrial processes and product use > Other product manufacture and use > SF₆ and PFCs from other product use > Soundproof windows > CF₄ | Data currently not available.
CF₄ | 2. Industrial Processes and Product Use | Sectors/Totals > Industrial processes and product use > Other product manufacture and use > SF₆ and PFCs from other product use > Adiabatic properties: shoes and tyres > CF₄ | Data currently not available.
CF₄ | 2. Industrial Processes and Product Use | Sectors/Totals > Industrial processes and product use > Electronics industry > Heat transfer fluid > CF₄ | Recovery is not estimated due to lack of data.
CF₄ | 2. Industrial Processes and Product Use | Sectors/Totals > Industrial processes and product use > Other product manufacture and use > SF₆ and PFCs from other product use > Adiabatic properties: shoes and tyres > CF₄ | Data currently not available.
CF₄ | 2. Industrial Processes and Product Use | Sectors/Totals > Industrial processes and product use > Other product manufacture and use > SF₆ and PFCs from other product use > Soundproof windows > CF₄ | Data currently not available.
CF₄ | 2. Industrial Processes and Product Use | Sectors/Totals > Industrial processes and product use > Other product manufacture and use > SF₆ and PFCs from other product use > Soundproof windows > CF₄ | Data currently not available.
CF₄ | 2. Industrial Processes and Product Use | Sectors/Totals > Industrial processes and product use > Electronics industry > TFT flat panel display > CF₄ | Emissions from Flat Panel Displays are assumed to be 0 starting in 2003 as there is no production in the U.S. starting in 2003.
CF₄ | 2. Industrial Processes and Product Use | Sectors/Totals > Industrial processes and product use > Other product manufacture and use > SF₆ and PFCs from other product use > Military applications > CF₄ | Recovery data from this activity are not estimated.
CF₄ | 2. Industrial Processes and Product Use | Sectors/Totals > Industrial processes and product use > Other product manufacture and use > SF₆ and PFCs from other product use > Accelerators > CF₄ | Recovery data from this activity are not estimated.
CF₄ | 2. Industrial Processes and Product Use | Sectors/Totals > Industrial processes and product use > Electronics industry > TFT flat panel display > CF₄ | Emissions from Flat Panel Displays are assumed to be 0 starting in 2003 as there is no production in the U.S. starting in 2003.
CF₄ | 2. Industrial Processes and Product Use | Sectors/Totals > Industrial processes and product use > Other product manufacture and use > SF₆ and PFCs from other product use > Soundproof windows > CF₄ | Data currently not available.
CF₄ | 2. Industrial Processes and Product Use | Sectors/Totals > Industrial processes and product use > Other product manufacture and use > SF₆ and PFCs from other product use > Adiabatic properties: shoes and tyres > CF₄ | Data currently not available.
CF₄ | 2. Industrial Processes and Product Use | Sectors/Totals > Industrial processes and product use > Other product manufacture and use > SF₆ and PFCs from other product use > Other > Other (please specify) > Other scientific applications | Recovery data from this activity are not estimated.
C₂F₆ | 2. Industrial Processes and Product Use | Sectors/Totals > Industrial processes and product use > Other product manufacture and use > SF₆ and PFCs from other product use > Adiabatic properties: shoes and tyres > C₂F₆ | Data currently not available.
C₂F₆ | 2. Industrial Processes and Product Use | Sectors/Totals > Industrial processes and product use > Electronics industry > TFT flat panel display > C₂F₆ | Emissions from Flat Panel Displays are assumed to be 0 starting in 2003 as there is no production in the U.S. starting in 2003.
C₂F₆ | 2. Industrial Processes and Product Use | Sectors/Totals > Industrial processes and product use > Other product manufacture and use > SF₆ and PFCs from other product use > Soundproof windows > C₂F₆ | Data currently not available.
C₂F₆ | 2. Industrial Processes and Product Use | Sectors/Totals > Industrial processes and product use > Other product manufacture and use > SF₆ and PFCs from other product use > Military applications > C₂F₆ | Recovery data from this activity are not estimated.
C₂F₆ | 2. Industrial Processes and Product Use | Sectors/Totals > Industrial processes and product use > Other product manufacture and use > SF₆ and PFCs from other product use > Adiabatic properties: shoes and tyres > C₂F₆ | Data currently not available.
C₂F₆ | 2. Industrial Processes and Product Use | Sectors/Totals > Industrial processes and product use > Electronics industry > TFT flat panel display > C₂F₆ | Emissions from Flat Panel Displays are assumed to be 0 starting in 2003 as there is no production in the U.S. starting in 2003.
C₂F₆ | 2. Industrial Processes and Product Use | Sectors/Totals > Industrial processes and product use > Other product manufacture and use > SF₆ and PFCs from other product use > Adiabatic properties: shoes and tyres > C₂F₆ | Data currently not available.
C₂F₆ | 2. Industrial Processes and Product Use | Sectors/Totals > Industrial processes and product use > Other product manufacture and use > SF₆ and PFCs from other product use > Adiabatic properties: shoes and tyres > C₂F₆ | Data currently not available.
C₂F₆ | 2. Industrial Processes and Product Use | Sectors/Totals > Industrial processes and product use > Other product manufacture and use > SF₆ and PFCs from other product use > Soundproof windows > C₂F₆ | Data currently not available.
C₂F₆ | 2. Industrial Processes and Product Use | Sectors/Totals > Industrial processes and product use > Other product manufacture and use > SF₆ and PFCs from other product use > Soundproof windows > C₂F₆ | Data currently not available.
C₂F₆ | 2. Industrial Processes and Product Use | Sectors/Totals > Industrial processes and product use > Electronics industry > Heat transfer fluid > C₂F₆ | Recovery is not estimated due to lack of data.
C₂F₆ | 2. Industrial Processes and Product Use | Sectors/Totals > Industrial processes and product use > Other product manufacture and use > SF₆ and PFCs from other product use > Soundproof windows > C₂F₆ | Data currently not available.
C₂F₆ | 2. Industrial Processes and Product Use | Sectors/Totals > Industrial processes and product use > Other product manufacture and use > SF₆ and PFCs from other product use > Other > Other (please specify) > Other scientific applications | Recovery data from this activity are not estimated.
C₃F₈ | 2. Industrial Processes and Product Use | Sectors/Totals > Industrial processes and product use > Electronics industry > Photovoltaics > C₃F₈ | Insufficient data available to determine if emissions of gas occur. Data are only available from 2 photovoltaics manufacturing facilities.
C₃F₈ | 2. Industrial Processes and Product Use | Sectors/Totals > Industrial processes and product use > Other product manufacture and use > SF₆ and PFCs from other product use > Soundproof windows > C₃F₈ | Data currently not available.
C₃F₈ | 2. Industrial Processes and Product Use | Sectors/Totals > Industrial processes and product use > Other product manufacture and use > SF₆ and PFCs from other product use > Soundproof windows > C₃F₈ | Data currently not available.
C₃F₈ | 2. Industrial Processes and Product Use | Sectors/Totals > Industrial processes and product use > Electronics industry > TFT flat panel display > C₃F₈ | Emissions from Flat Panel Displays are assumed to be 0 starting in 2003 as there is no production in the U.S. starting in 2003.
C₃F₈ | 2. Industrial Processes and Product Use | Sectors/Totals > Industrial processes and product use > Other product manufacture and use > SF₆ and PFCs from other product use > Adiabatic properties: shoes and tyres > C₃F₈ | Data currently not available.
C₃F₈ | 2. Industrial Processes and Product Use | Sectors/Totals > Industrial processes and product use > Electronics industry > Photovoltaics > C₃F₈ | Insufficient data available to determine if emissions of gas occur. Data are only available from 2 photovoltaics manufacturing facilities.
C₃F₈ | 2. Industrial Processes and Product Use | Sectors/Totals > Industrial processes and product use > Electronics industry > TFT flat panel display > C₃F₈ | Emissions from Flat Panel Displays are assumed to be 0 starting in 2003 as there is no production in the U.S. starting in 2003.
C₃F₈ | 2. Industrial Processes and Product Use | Sectors/Totals > Industrial processes and product use > Other product manufacture and use > SF₆ and PFCs from other product use > Military applications > C₃F₈ | Recovery data from this activity are not estimated.
C₃F₈ | 2. Industrial Processes and Product Use | Sectors/Totals > Industrial processes and product use > Other product manufacture and use > SF₆ and PFCs from other product use > Adiabatic properties: shoes and tyres > C₃F₈ | Data currently not available.
C₃F₈ | 2. Industrial Processes and Product Use | Sectors/Totals > Industrial processes and product use > Other product manufacture and use > SF₆ and PFCs from other product use > Soundproof windows > C₃F₈ | Data currently not available.
C₃F₈ | 2. Industrial Processes and Product Use | Sectors/Totals > Industrial processes and product use > Other product manufacture and use > SF₆ and PFCs from other product use > Soundproof windows > C₃F₈ | Data currently not available.
C₃F₈ | 2. Industrial Processes and Product Use | Sectors/Totals > Industrial processes and product use > Other product manufacture and use > SF₆ and PFCs from other product use > Adiabatic properties: shoes and tyres > C₃F₈ | Data currently not available.
C₃F₈ | 2. Industrial Processes and Product Use | Sectors/Totals > Industrial processes and product use > Other product manufacture and use > SF₆ and PFCs from other product use > Adiabatic properties: shoes and tyres > C₃F₈ | Data currently not available.
C₃F₈ | 2. Industrial Processes and Product Use | Sectors/Totals > Industrial processes and product use > Other product manufacture and use > SF₆ and PFCs from other product use > Other > Other (please specify) > Other scientific applications | Recovery data from this activity are not estimated.
C₄F₁₀ | 2. Industrial Processes and Product Use | Sectors/Totals > Industrial processes and product use > Electronics industry > TFT flat panel display > C₄F₁₀ | Emissions from Flat Panel Displays are assumed to be 0 starting in 2003 as there is no production in the U.S. starting in 2003.
C₄F₁₀ | 2. Industrial Processes and Product Use | Sectors/Totals > Industrial processes and product use > Electronics industry > TFT flat panel display > C₄F₁₀ | Emissions from Flat Panel Displays are assumed to be 0 starting in 2003 as there is no production in the U.S. starting in 2003.
C₄F₁₀ | 2. Industrial Processes and Product Use | Sectors/Totals > Industrial processes and product use > Other product manufacture and use > SF₆ and PFCs from other product use > Military applications > C₄F₁₀ | Recovery data from this activity are not estimated.
C₄F₁₀ | 2. Industrial Processes and Product Use | Sectors/Totals > Industrial processes and product use > Other product manufacture and use > SF₆ and PFCs from other product use > Adiabatic properties: shoes and tyres > C₄F₁₀ | Data currently not available.
C₄F₁₀ | 2. Industrial Processes and Product Use | Sectors/Totals > Industrial processes and product use > Other product manufacture and use > SF₆ and PFCs from other product use > Soundproof windows > C₄F₁₀ | Data currently not available.
C₄F₁₀ | 2. Industrial Processes and Product Use | Sectors/Totals > Industrial processes and product use > Other product manufacture and use > SF₆ and PFCs from other product use > Adiabatic properties: shoes and tyres > C₄F₁₀ | Data currently not available.
C₄F₁₀ | 2. Industrial Processes and Product Use | Sectors/Totals > Industrial processes and product use > Other product manufacture and use > SF₆ and PFCs from other product use > Soundproof windows > C₄F₁₀ | Data currently not available.
C₄F₁₀ | 2. Industrial Processes and Product Use | Sectors/Totals > Industrial processes and product use > Other product manufacture and use > SF₆ and PFCs from other product use > Soundproof windows > C₄F₁₀ | Data currently not available.
C₄F₁₀ | 2. Industrial Processes and Product Use | Sectors/Totals > Industrial processes and product use > Electronics industry > Photovoltaics > C₄F₁₀ | Insufficient data available to determine if emissions of gas occur. Data are only available from 2 photovoltaics manufacturing facilities.
C₄F₁₀ | 2. Industrial Processes and Product Use | Sectors/Totals > Industrial processes and product use > Other product manufacture and use > SF₆ and PFCs from other product use > Adiabatic properties: shoes and tyres > C₄F₁₀ | Data currently not available.
C₄F₁₀ | 2. Industrial Processes and Product Use | Sectors/Totals > Industrial processes and product use > Electronics industry > Other > Microelectromechanical systems (MEMS) > C₄F₁₀ | Insufficient data available. Five or fewer facilities reported GHG emissions from manufacture of Micro-Electro-Mechanical Devices per year to the EPA.
C₄F₁₀ | 2. Industrial Processes and Product Use | Sectors/Totals > Industrial processes and product use > Other product manufacture and use > SF₆ and PFCs from other product use > Adiabatic properties: shoes and tyres > C₄F₁₀ | Data currently not available.
C₄F₁₀ | 2. Industrial Processes and Product Use | Sectors/Totals > Industrial processes and product use > Other product manufacture and use > SF₆ and PFCs from other product use > Soundproof windows > C₄F₁₀ | Data currently not available.
C₄F₁₀ | 2. Industrial Processes and Product Use | Sectors/Totals > Industrial processes and product use > Electronics industry > Other > Microelectromechanical systems (MEMS) > C₄F₁₀ | Insufficient data available to determine if emissions of gas occur. Five or fewer facilities reported GHG emissions from manufacture of Micro-Electro-Mechanical Devices per year to the EPA.
C₄F₁₀ | 2. Industrial Processes and Product Use | Sectors/Totals > Industrial processes and product use > Electronics industry > Photovoltaics > C₄F₁₀ | Insufficient data available to determine if emissions of gas occur. Data are only available from 2 photovoltaics manufacturing facilities.
C₄F₁₀ | 2. Industrial Processes and Product Use | Sectors/Totals > Industrial processes and product use > Other product manufacture and use > SF₆ and PFCs from other product use > Other > Other (please specify) > Other scientific applications | Recovery data from this activity are not estimated.
c-C₄F₈ | 2. Industrial Processes and Product Use | Sectors/Totals > Industrial processes and product use > Other product manufacture and use > SF₆ and PFCs from other product use > Adiabatic properties: shoes and tyres > c-C₄F₈ | Data currently not available.
c-C₄F₈ | 2. Industrial Processes and Product Use | Sectors/Totals > Industrial processes and product use > Electronics industry > TFT flat panel display > c-C₄F₈ | Emissions from Flat Panel Displays are assumed to be 0 starting in 2003 as there is no production in the U.S. starting in 2003.
c-C₄F₈ | 2. Industrial Processes and Product Use | Sectors/Totals > Industrial processes and product use > Other product manufacture and use > SF₆ and PFCs from other product use > Soundproof windows > c-C₄F₈ | Data currently not available.
c-C₄F₈ | 2. Industrial Processes and Product Use | Sectors/Totals > Industrial processes and product use > Electronics industry > TFT flat panel display > c-C₄F₈ | Emissions from Flat Panel Displays are assumed to be 0 starting in 2003 as there is no production in the U.S. starting in 2003.
c-C₄F₈ | 2. Industrial Processes and Product Use | Sectors/Totals > Industrial processes and product use > Other product manufacture and use > SF₆ and PFCs from other product use > Adiabatic properties: shoes and tyres > c-C₄F₈ | Data currently not available.
c-C₄F₈ | 2. Industrial Processes and Product Use | Sectors/Totals > Industrial processes and product use > Other product manufacture and use > SF₆ and PFCs from other product use > Soundproof windows > c-C₄F₈ | Data currently not available.
c-C₄F₈ | 2. Industrial Processes and Product Use | Sectors/Totals > Industrial processes and product use > Other product manufacture and use > SF₆ and PFCs from other product use > Adiabatic properties: shoes and tyres > c-C₄F₈ | Data currently not available.
c-C₄F₈ | 2. Industrial Processes and Product Use | Sectors/Totals > Industrial processes and product use > Other product manufacture and use > SF₆ and PFCs from other product use > Military applications > c-C₄F₈ | Recovery data from this activity are not estimated.
c-C₄F₈ | 2. Industrial Processes and Product Use | Sectors/Totals > Industrial processes and product use > Other product manufacture and use > SF₆ and PFCs from other product use > Soundproof windows > c-C₄F₈ | Data currently not available.
c-C₄F₈ | 2. Industrial Processes and Product Use | Sectors/Totals > Industrial processes and product use > Other product manufacture and use > SF₆ and PFCs from other product use > Adiabatic properties: shoes and tyres > c-C₄F₈ | Data currently not available.
c-C₄F₈ | 2. Industrial Processes and Product Use | Sectors/Totals > Industrial processes and product use > Other product manufacture and use > SF₆ and PFCs from other product use > Soundproof windows > c-C₄F₈ | Data currently not available.
c-C₄F₈ | 2. Industrial Processes and Product Use | Sectors/Totals > Industrial processes and product use > Other product manufacture and use > SF₆ and PFCs from other product use > Other > Other (please specify) > Other scientific applications | Recovery data from this activity are not estimated.
C₅F₁₂ | 2. Industrial Processes and Product Use | Sectors/Totals > Industrial processes and product use > Electronics industry > Photovoltaics > C₅F₁₂ | Insufficient data available to determine if emissions of gas occur. Data are only available from 2 photovoltaics manufacturing facilities.
C₅F₁₂ | 2. Industrial Processes and Product Use | Sectors/Totals > Industrial processes and product use > Other product manufacture and use > SF₆ and PFCs from other product use > Adiabatic properties: shoes and tyres > C₅F₁₂ | Data currently not available.
C₅F₁₂ | 2. Industrial Processes and Product Use | Sectors/Totals > Industrial processes and product use > Electronics industry > TFT flat panel display > C₅F₁₂ | Emissions from Flat Panel Displays are assumed to be 0 starting in 2003 as there is no production in the U.S. starting in 2003.
C₅F₁₂ | 2. Industrial Processes and Product Use | Sectors/Totals > Industrial processes and product use > Other product manufacture and use > SF₆ and PFCs from other product use > Adiabatic properties: shoes and tyres > C₅F₁₂ | Data currently not available.
C₅F₁₂ | 2. Industrial Processes and Product Use | Sectors/Totals > Industrial processes and product use > Other product manufacture and use > SF₆ and PFCs from other product use > Soundproof windows > C₅F₁₂ | Data currently not available.
C₅F₁₂ | 2. Industrial Processes and Product Use | Sectors/Totals > Industrial processes and product use > Electronics industry > Photovoltaics > C₅F₁₂ | Insufficient data available to determine if emissions of gas occur. Data are only available from 2 photovoltaics manufacturing facilities.
C₅F₁₂ | 2. Industrial Processes and Product Use | Sectors/Totals > Industrial processes and product use > Electronics industry > Other > Microelectromechanical systems (MEMS) > C₅F₁₂ | Insufficient data available to determine if emissions of gas occur. Five or fewer facilities reported GHG emissions from manufacture of Micro-Electro-Mechanical Devices per year to the EPA.
C₅F₁₂ | 2. Industrial Processes and Product Use | Sectors/Totals > Industrial processes and product use > Electronics industry > Other > Microelectromechanical systems (MEMS) > C₅F₁₂ | Insufficient data available. Five or fewer facilities reported GHG emissions from manufacture of Micro-Electro-Mechanical Devices per year to the EPA.
C₅F₁₂ | 2. Industrial Processes and Product Use | Sectors/Totals > Industrial processes and product use > Electronics industry > TFT flat panel display > C₅F₁₂ | Emissions from Flat Panel Displays are assumed to be 0 starting in 2003 as there is no production in the U.S. starting in 2003.
C₅F₁₂ | 2. Industrial Processes and Product Use | Sectors/Totals > Industrial processes and product use > Other product manufacture and use > SF₆ and PFCs from other product use > Soundproof windows > C₅F₁₂ | Data currently not available.
C₅F₁₂ | 2. Industrial Processes and Product Use | Sectors/Totals > Industrial processes and product use > Other product manufacture and use > SF₆ and PFCs from other product use > Adiabatic properties: shoes and tyres > C₅F₁₂ | Data currently not available.
C₅F₁₂ | 2. Industrial Processes and Product Use | Sectors/Totals > Industrial processes and product use > Other product manufacture and use > SF₆ and PFCs from other product use > Soundproof windows > C₅F₁₂ | Data currently not available.
C₅F₁₂ | 2. Industrial Processes and Product Use | Sectors/Totals > Industrial processes and product use > Other product manufacture and use > SF₆ and PFCs from other product use > Military applications > C₅F₁₂ | Recovery data from this activity are not estimated.
C₅F₁₂ | 2. Industrial Processes and Product Use | Sectors/Totals > Industrial processes and product use > Other product manufacture and use > SF₆ and PFCs from other product use > Soundproof windows > C₅F₁₂ | Data currently not available.
C₅F₁₂ | 2. Industrial Processes and Product Use | Sectors/Totals > Industrial processes and product use > Other product manufacture and use > SF₆ and PFCs from other product use > Adiabatic properties: shoes and tyres > C₅F₁₂ | Data currently not available.
C₅F₁₂ | 2. Industrial Processes and Product Use | Sectors/Totals > Industrial processes and product use > Other product manufacture and use > SF₆ and PFCs from other product use > Other > Other (please specify) > Other scientific applications | Recovery data from this activity are not estimated.
C₆F₁₄ | 2. Industrial Processes and Product Use | Sectors/Totals > Industrial processes and product use > Other product manufacture and use > SF₆ and PFCs from other product use > Adiabatic properties: shoes and tyres > C₆F₁₄ | Data currently not available.
C₆F₁₄ | 2. Industrial Processes and Product Use | Sectors/Totals > Industrial processes and product use > Other product manufacture and use > SF₆ and PFCs from other product use > Adiabatic properties: shoes and tyres > C₆F₁₄ | Data currently not available.
C₆F₁₄ | 2. Industrial Processes and Product Use | Sectors/Totals > Industrial processes and product use > Electronics industry > Photovoltaics > C₆F₁₄ | Insufficient data available to determine if emissions of gas occur. Data are only available from 2 photovoltaics manufacturing facilities.
C₆F₁₄ | 2. Industrial Processes and Product Use | Sectors/Totals > Industrial processes and product use > Other product manufacture and use > SF₆ and PFCs from other product use > Soundproof windows > C₆F₁₄ | Data currently not available.
C₆F₁₄ | 2. Industrial Processes and Product Use | Sectors/Totals > Industrial processes and product use > Other product manufacture and use > SF₆ and PFCs from other product use > Adiabatic properties: shoes and tyres > C₆F₁₄ | Data currently not available.
C₆F₁₄ | 2. Industrial Processes and Product Use | Sectors/Totals > Industrial processes and product use > Electronics industry > Photovoltaics > C₆F₁₄ | Insufficient data available to determine if emissions of gas occur. Data are only available from 2 photovoltaics manufacturing facilities.
C₆F₁₄ | 2. Industrial Processes and Product Use | Sectors/Totals > Industrial processes and product use > Electronics industry > Other > Microelectromechanical systems (MEMS) > C₆F₁₄ | Insufficient data available. Five or fewer facilities reported GHG emissions from manufacture of Micro-Electro-Mechanical Devices per year to the EPA.
C₆F₁₄ | 2. Industrial Processes and Product Use | Sectors/Totals > Industrial processes and product use > Electronics industry > TFT flat panel display > C₆F₁₄ | Emissions from Flat Panel Displays are assumed to be 0 starting in 2003 as there is no production in the U.S. starting in 2003.
C₆F₁₄ | 2. Industrial Processes and Product Use | Sectors/Totals > Industrial processes and product use > Electronics industry > TFT flat panel display > C₆F₁₄ | Emissions from Flat Panel Displays are assumed to be 0 starting in 2003 as there is no production in the U.S. starting in 2003.
C₆F₁₄ | 2. Industrial Processes and Product Use | Sectors/Totals > Industrial processes and product use > Other product manufacture and use > SF₆ and PFCs from other product use > Soundproof windows > C₆F₁₄ | Data currently not available.
C₆F₁₄ | 2. Industrial Processes and Product Use | Sectors/Totals > Industrial processes and product use > Other product manufacture and use > SF₆ and PFCs from other product use > Military applications > C₆F₁₄ | Recovery data from this activity are not estimated.
C₆F₁₄ | 2. Industrial Processes and Product Use | Sectors/Totals > Industrial processes and product use > Electronics industry > Heat transfer fluid > C₆F₁₄ | Recovery is not estimated due to lack of data.
C₆F₁₄ | 2. Industrial Processes and Product Use | Sectors/Totals > Industrial processes and product use > Electronics industry > Other > Microelectromechanical systems (MEMS) > C₆F₁₄ | Insufficient data available to determine if emissions of gas occur. Five or fewer facilities reported GHG emissions from manufacture of Micro-Electro-Mechanical Devices per year to the EPA.
C₆F₁₄ | 2. Industrial Processes and Product Use | Sectors/Totals > Industrial processes and product use > Other product manufacture and use > SF₆ and PFCs from other product use > Soundproof windows > C₆F₁₄ | Data currently not available.
C₆F₁₄ | 2. Industrial Processes and Product Use | Sectors/Totals > Industrial processes and product use > Other product manufacture and use > SF₆ and PFCs from other product use > Soundproof windows > C₆F₁₄ | Data currently not available.
C₆F₁₄ | 2. Industrial Processes and Product Use | Sectors/Totals > Industrial processes and product use > Other product manufacture and use > SF₆ and PFCs from other product use > Adiabatic properties: shoes and tyres > C₆F₁₄ | Data currently not available.
C₆F₁₄ | 2. Industrial Processes and Product Use | Sectors/Totals > Industrial processes and product use > Other product manufacture and use > SF₆ and PFCs from other product use > Other > Other (please specify) > Other scientific applications | Recovery data from this activity are not estimated.
C₁₀F₁₈ | 2. Industrial Processes and Product Use | Sectors/Totals > Industrial processes and product use > Electronics industry > Photovoltaics > C₁₀F₁₈ | Insufficient data available to determine if emissions of gas occur. Data are only available from 2 photovoltaics manufacturing facilities.
C₁₀F₁₈ | 2. Industrial Processes and Product Use | Sectors/Totals > Industrial processes and product use > Other product manufacture and use > SF₆ and PFCs from other product use > Adiabatic properties: shoes and tyres > C₁₀F₁₈ | Data currently not available.
C₁₀F₁₈ | 2. Industrial Processes and Product Use | Sectors/Totals > Industrial processes and product use > Other product manufacture and use > SF₆ and PFCs from other product use > Military applications > C₁₀F₁₈ | Recovery data from this activity are not estimated.
C₁₀F₁₈ | 2. Industrial Processes and Product Use | Sectors/Totals > Industrial processes and product use > Other product manufacture and use > SF₆ and PFCs from other product use > Adiabatic properties: shoes and tyres > C₁₀F₁₈ | Data currently not available.
C₁₀F₁₈ | 2. Industrial Processes and Product Use | Sectors/Totals > Industrial processes and product use > Other product manufacture and use > SF₆ and PFCs from other product use > Adiabatic properties: shoes and tyres > C₁₀F₁₈ | Data currently not available.
C₁₀F₁₈ | 2. Industrial Processes and Product Use | Sectors/Totals > Industrial processes and product use > Electronics industry > TFT flat panel display > C₁₀F₁₈ | Emissions from Flat Panel Displays are assumed to be 0 starting in 2003 as there is no production in the U.S. starting in 2003.
C₁₀F₁₈ | 2. Industrial Processes and Product Use | Sectors/Totals > Industrial processes and product use > Other product manufacture and use > SF₆ and PFCs from other product use > Soundproof windows > C₁₀F₁₈ | Data currently not available.
C₁₀F₁₈ | 2. Industrial Processes and Product Use | Sectors/Totals > Industrial processes and product use > Electronics industry > Other > Microelectromechanical systems (MEMS) > C₁₀F₁₈ | Insufficient data available. Five or fewer facilities reported GHG emissions from manufacture of Micro-Electro-Mechanical Devices per year to the EPA.
C₁₀F₁₈ | 2. Industrial Processes and Product Use | Sectors/Totals > Industrial processes and product use > Electronics industry > TFT flat panel display > C₁₀F₁₈ | Emissions from Flat Panel Displays are assumed to be 0 starting in 2003 as there is no production in the U.S. starting in 2003.
C₁₀F₁₈ | 2. Industrial Processes and Product Use | Sectors/Totals > Industrial processes and product use > Other product manufacture and use > SF₆ and PFCs from other product use > Adiabatic properties: shoes and tyres > C₁₀F₁₈ | Data currently not available.
C₁₀F₁₈ | 2. Industrial Processes and Product Use | Sectors/Totals > Industrial processes and product use > Other product manufacture and use > SF₆ and PFCs from other product use > Soundproof windows > C₁₀F₁₈ | Data currently not available.
C₁₀F₁₈ | 2. Industrial Processes and Product Use | Sectors/Totals > Industrial processes and product use > Other product manufacture and use > SF₆ and PFCs from other product use > Soundproof windows > C₁₀F₁₈ | Data currently not available.
C₁₀F₁₈ | 2. Industrial Processes and Product Use | Sectors/Totals > Industrial processes and product use > Electronics industry > Other > Microelectromechanical systems (MEMS) > C₁₀F₁₈ | Insufficient data available to determine if emissions of gas occur. Five or fewer facilities reported GHG emissions from manufacture of Micro-Electro-Mechanical Devices per year to the EPA.
C₁₀F₁₈ | 2. Industrial Processes and Product Use | Sectors/Totals > Industrial processes and product use > Electronics industry > Photovoltaics > C₁₀F₁₈ | Insufficient data available to determine if emissions of gas occur. Data are only available from 2 photovoltaics manufacturing facilities.
C₁₀F₁₈ | 2. Industrial Processes and Product Use | Sectors/Totals > Industrial processes and product use > Other product manufacture and use > SF₆ and PFCs from other product use > Soundproof windows > C₁₀F₁₈ | Data currently not available.
C₁₀F₁₈ | 2. Industrial Processes and Product Use | Sectors/Totals > Industrial processes and product use > Other product manufacture and use > SF₆ and PFCs from other product use > Other > Other (please specify) > Other scientific applications | Recovery data from this activity are not estimated.
c-C₃F₆ | 2. Industrial Processes and Product Use | Sectors/Totals > Industrial processes and product use > Other product manufacture and use > SF₆ and PFCs from other product use > Adiabatic properties: shoes and tyres > c-C₃F₆ | Data currently not available.
c-C₃F₆ | 2. Industrial Processes and Product Use | Sectors/Totals > Industrial processes and product use > Other product manufacture and use > SF₆ and PFCs from other product use > Adiabatic properties: shoes and tyres > c-C₃F₆ | Data currently not available.
c-C₃F₆ | 2. Industrial Processes and Product Use | Sectors/Totals > Industrial processes and product use > Electronics industry > Photovoltaics > c-C₃F₆ | Insufficient data available to determine if emissions of gas occur. Data are only available from 2 photovoltaics manufacturing facilities.
c-C₃F₆ | 2. Industrial Processes and Product Use | Sectors/Totals > Industrial processes and product use > Electronics industry > TFT flat panel display > c-C₃F₆ | Emissions from Flat Panel Displays are assumed to be 0 starting in 2003 as there is no production in the U.S. starting in 2003.
c-C₃F₆ | 2. Industrial Processes and Product Use | Sectors/Totals > Industrial processes and product use > Other product manufacture and use > SF₆ and PFCs from other product use > Soundproof windows > c-C₃F₆ | Data currently not available.
c-C₃F₆ | 2. Industrial Processes and Product Use | Sectors/Totals > Industrial processes and product use > Other product manufacture and use > SF₆ and PFCs from other product use > Soundproof windows > c-C₃F₆ | Data currently not available.
c-C₃F₆ | 2. Industrial Processes and Product Use | Sectors/Totals > Industrial processes and product use > Electronics industry > Photovoltaics > c-C₃F₆ | Insufficient data available to determine if emissions of gas occur. Data are only available from 2 photovoltaics manufacturing facilities.
c-C₃F₆ | 2. Industrial Processes and Product Use | Sectors/Totals > Industrial processes and product use > Other product manufacture and use > SF₆ and PFCs from other product use > Soundproof windows > c-C₃F₆ | Data currently not available.
c-C₃F₆ | 2. Industrial Processes and Product Use | Sectors/Totals > Industrial processes and product use > Electronics industry > TFT flat panel display > c-C₃F₆ | Emissions from Flat Panel Displays are assumed to be 0 starting in 2003 as there is no production in the U.S. starting in 2003.
c-C₃F₆ | 2. Industrial Processes and Product Use | Sectors/Totals > Industrial processes and product use > Electronics industry > Other > Microelectromechanical systems (MEMS) > c-C₃F₆ | Insufficient data available to determine if emissions of gas occur. Five or fewer facilities reported GHG emissions from manufacture of Micro-Electro-Mechanical Devices per year to the EPA.
c-C₃F₆ | 2. Industrial Processes and Product Use | Sectors/Totals > Industrial processes and product use > Other product manufacture and use > SF₆ and PFCs from other product use > Adiabatic properties: shoes and tyres > c-C₃F₆ | Data currently not available.
c-C₃F₆ | 2. Industrial Processes and Product Use | Sectors/Totals > Industrial processes and product use > Other product manufacture and use > SF₆ and PFCs from other product use > Adiabatic properties: shoes and tyres > c-C₃F₆ | Data currently not available.
c-C₃F₆ | 2. Industrial Processes and Product Use | Sectors/Totals > Industrial processes and product use > Electronics industry > Other > Microelectromechanical systems (MEMS) > c-C₃F₆ | Insufficient data available. Five or fewer facilities reported GHG emissions from manufacture of Micro-Electro-Mechanical Devices per year to the EPA.
c-C₃F₆ | 2. Industrial Processes and Product Use | Sectors/Totals > Industrial processes and product use > Other product manufacture and use > SF₆ and PFCs from other product use > Soundproof windows > c-C₃F₆ | Data currently not available.
Unspecified mix of PFCs | 2. Industrial Processes and Product Use | Sectors/Totals > Industrial processes and product use > Electronics industry > Photovoltaics > Unspecified mix of PFCs | Insufficient data available to determine if emissions of gas occur. Data are only available from 2 photovoltaics manufacturing facilities.
Unspecified mix of PFCs | 2. Industrial Processes and Product Use | Sectors/Totals > Industrial processes and product use > Electronics industry > Photovoltaics > Unspecified mix of PFCs | Insufficient data available to determine if emissions of gas occur. Data are only available from 2 photovoltaics manufacturing facilities.
Unspecified mix of PFCs | 2. Industrial Processes and Product Use | Sectors/Totals > Industrial processes and product use > Other product manufacture and use > SF₆ and PFCs from other product use > Soundproof windows > Unspecified mix of PFCs | Data currently not available.
Unspecified mix of PFCs | 2. Industrial Processes and Product Use | Sectors/Totals > Industrial processes and product use > Other product manufacture and use > SF₆ and PFCs from other product use > Adiabatic properties: shoes and tyres > Unspecified mix of PFCs | Data currently not available.
Unspecified mix of PFCs | 2. Industrial Processes and Product Use | Sectors/Totals > Industrial processes and product use > Electronics industry > Integrated circuit or semiconductor > Unspecified mix of PFCs | Data currently not available.
Unspecified mix of PFCs | 2. Industrial Processes and Product Use | Sectors/Totals > Industrial processes and product use > Electronics industry > TFT flat panel display > Unspecified mix of PFCs | Emissions from Flat Panel Displays are assumed to be 0 starting in 2003 as there is no production in the U.S. starting in 2003.
Unspecified mix of PFCs | 2. Industrial Processes and Product Use | Sectors/Totals > Industrial processes and product use > Other product manufacture and use > SF₆ and PFCs from other product use > Adiabatic properties: shoes and tyres > Unspecified mix of PFCs | Data currently not available.
Unspecified mix of PFCs | 2. Industrial Processes and Product Use | Sectors/Totals > Industrial processes and product use > Other product manufacture and use > SF₆ and PFCs from other product use > Soundproof windows > Unspecified mix of PFCs | Data currently not available.
Unspecified mix of PFCs | 2. Industrial Processes and Product Use | Sectors/Totals > Industrial processes and product use > Other product manufacture and use > SF₆ and PFCs from other product use > Adiabatic properties: shoes and tyres > Unspecified mix of PFCs | Data currently not available.
Unspecified mix of PFCs | 2. Industrial Processes and Product Use | Sectors/Totals > Industrial processes and product use > Other product manufacture and use > SF₆ and PFCs from other product use > Military applications > Unspecified mix of PFCs | Recovery data from this activity are not estimated.
Unspecified mix of PFCs | 2. Industrial Processes and Product Use | Sectors/Totals > Industrial processes and product use > Electronics industry > TFT flat panel display > Unspecified mix of PFCs | Emissions from Flat Panel Displays are assumed to be 0 starting in 2003 as there is no production in the U.S. starting in 2003.
Unspecified mix of PFCs | 2. Industrial Processes and Product Use | Sectors/Totals > Industrial processes and product use > Other product manufacture and use > SF₆ and PFCs from other product use > Adiabatic properties: shoes and tyres > Unspecified mix of PFCs | Data currently not available.
Unspecified mix of PFCs | 2. Industrial Processes and Product Use | Sectors/Totals > Industrial processes and product use > Electronics industry > Other > Microelectromechanical systems (MEMS) > Unspecified mix of PFCs | Insufficient data available. Five or fewer facilities reported GHG emissions from manufacture of Micro-Electro-Mechanical Devices per year to the EPA.
Unspecified mix of PFCs | 2. Industrial Processes and Product Use | Sectors/Totals > Industrial processes and product use > Other product manufacture and use > SF₆ and PFCs from other product use > Soundproof windows > Unspecified mix of PFCs | Data currently not available.
Unspecified mix of PFCs | 2. Industrial Processes and Product Use | Sectors/Totals > Industrial processes and product use > Other product manufacture and use > SF₆ and PFCs from other product use > Soundproof windows > Unspecified mix of PFCs | Data currently not available.
Unspecified mix of PFCs | 2. Industrial Processes and Product Use | Sectors/Totals > Industrial processes and product use > Electronics industry > Heat transfer fluid > Unspecified mix of PFCs
Unspecified mix of PFCs | 2. Industrial Processes and Product Use | Sectors/Totals > Industrial processes and product use > Electronics industry > Other > Microelectromechanical systems (MEMS) > Unspecified mix of PFCs | Insufficient data available to determine if emissions of gas occur. Five or fewer facilities reported GHG emissions from manufacture of Micro-Electro-Mechanical Devices per year to the EPA.
Unspecified mix of PFCs | 2. Industrial Processes and Product Use | Sectors/Totals > Industrial processes and product use > Other product manufacture and use > SF₆ and PFCs from other product use > Other > Other (please specify) > Other scientific applications | Recovery data from this activity are not estimated.
Unspecified mix of HFCs and PFCs | 2. Industrial Processes and Product Use | Sectors/Totals > Industrial processes and product use > Electronics industry > TFT flat panel display > Unspecified mix of HFCs and PFCs | Emissions from Flat Panel Displays are assumed to be 0 starting in 2003 as there is no production in the U.S. starting in 2003.
Unspecified mix of HFCs and PFCs | 2. Industrial Processes and Product Use | Sectors/Totals > Industrial processes and product use > Electronics industry > Photovoltaics > Unspecified mix of HFCs and PFCs | Insufficient data available to determine if emissions of gas occur. Data are only available from 2 photovoltaics manufacturing facilities.
Unspecified mix of HFCs and PFCs | 2. Industrial Processes and Product Use | Sectors/Totals > Industrial processes and product use > Electronics industry > Other > Microelectromechanical systems (MEMS) > Unspecified mix of HFCs and PFCs | Insufficient data available. Five or fewer facilities reported GHG emissions from manufacture of Micro-Electro-Mechanical Devices per year to the EPA.
Unspecified mix of HFCs and PFCs | 2. Industrial Processes and Product Use | Sectors/Totals > Industrial processes and product use > Electronics industry > TFT flat panel display > Unspecified mix of HFCs and PFCs | Emissions from Flat Panel Displays are assumed to be 0 starting in 2003 as there is no production in the U.S. starting in 2003.
Unspecified mix of HFCs and PFCs | 2. Industrial Processes and Product Use | Sectors/Totals > Industrial processes and product use > Electronics industry > Integrated circuit or semiconductor > Unspecified mix of HFCs and PFCs | Data currently not available.
Unspecified mix of HFCs and PFCs | 2. Industrial Processes and Product Use | Sectors/Totals > Industrial processes and product use > Electronics industry > Photovoltaics > Unspecified mix of HFCs and PFCs | Insufficient data available to determine if emissions of gas occur. Data are only available from 2 photovoltaics manufacturing facilities.
Unspecified mix of HFCs and PFCs | 2. Industrial Processes and Product Use | Sectors/Totals > Industrial processes and product use > Electronics industry > Integrated circuit or semiconductor > Unspecified mix of HFCs and PFCs | Data currently not available
Unspecified mix of HFCs and PFCs | 2. Industrial Processes and Product Use | Sectors/Totals > Industrial processes and product use > Electronics industry > Other > Microelectromechanical systems (MEMS) > Unspecified mix of HFCs and PFCs | Insufficient data available to determine if emissions of gas occur. Five or fewer facilities reported GHG emissions from manufacture of Micro-Electro-Mechanical Devices per year to the EPA.
SF6 | 2. Industrial Processes and Product Use | Sectors/Totals > Industrial processes and product use > Electronics industry > TFT flat panel display > SF₆ | Emissions from Flat Panel Displays are assumed to be 0 starting in 2003 as there is no production in the U.S. starting in 2003.
SF6 | 2. Industrial Processes and Product Use | Sectors/Totals > Industrial processes and product use > Other product manufacture and use > SF₆ and PFCs from other product use > Soundproof windows > SF₆ | Data currently not available.
SF6 | 2. Industrial Processes and Product Use | Sectors/Totals > Industrial processes and product use > Other product manufacture and use > SF₆ and PFCs from other product use > Soundproof windows > SF₆ | Data currently not available.
SF6 | 2. Industrial Processes and Product Use | Sectors/Totals > Industrial processes and product use > Electronics industry > TFT flat panel display > SF₆ | Emissions from Flat Panel Displays are assumed to be 0 starting in 2003 as there is no production in the U.S. starting in 2003.
SF6 | 2. Industrial Processes and Product Use | Sectors/Totals > Industrial processes and product use > Other product manufacture and use > SF₆ and PFCs from other product use > Adiabatic properties: shoes and tyres > SF₆ | Data currently not available.
SF6 | 2. Industrial Processes and Product Use | Sectors/Totals > Industrial processes and product use > Other product manufacture and use > SF₆ and PFCs from other product use > Adiabatic properties: shoes and tyres > SF₆ | Data currently not available.
SF6 | 2. Industrial Processes and Product Use | Sectors/Totals > Industrial processes and product use > Other product manufacture and use > SF₆ and PFCs from other product use > Adiabatic properties: shoes and tyres > SF₆ | Data currently not available.
SF6 | 2. Industrial Processes and Product Use | Sectors/Totals > Industrial processes and product use > Metal industry > Magnesium production > SF₆ | Data are currently not available to estimate recovery from this source.
SF6 | 2. Industrial Processes and Product Use | Sectors/Totals > Industrial processes and product use > Other product manufacture and use > SF₆ and PFCs from other product use > Soundproof windows > SF₆ | Data currently not available.
SF6 | 2. Industrial Processes and Product Use | Sectors/Totals > Industrial processes and product use > Other product manufacture and use > SF₆ and PFCs from other product use > Military applications > SF₆ | Recovery data from this activity are not estimated.
SF6 | 2. Industrial Processes and Product Use | Sectors/Totals > Industrial processes and product use > Other product manufacture and use > SF₆ and PFCs from other product use > Soundproof windows > SF₆ | Data currently not available.
SF6 | 2. Industrial Processes and Product Use | Sectors/Totals > Industrial processes and product use > Electronics industry > Heat transfer fluid > SF₆
SF6 | 2. Industrial Processes and Product Use | Sectors/Totals > Industrial processes and product use > Other product manufacture and use > SF₆ and PFCs from other product use > Accelerators > SF₆ | Recovery data from this activity are not estimated.
SF6 | 2. Industrial Processes and Product Use | Sectors/Totals > Industrial processes and product use > Other product manufacture and use > SF₆ and PFCs from other product use > Adiabatic properties: shoes and tyres > SF₆ | Data currently not available.
SF6 | 2. Industrial Processes and Product Use | Sectors/Totals > Industrial processes and product use > Other product manufacture and use > SF₆ and PFCs from other product use > Other > Other (please specify) > Other scientific applications | Recovery data from this activity are not estimated.
NF3 | 2. Industrial Processes and Product Use | Sectors/Totals > Industrial processes and product use > Electronics industry > TFT flat panel display > NF₃ | Emissions from Flat Panel Displays are assumed to be 0 starting in 2003 as there is no production in the U.S. starting in 2003.
NF3 | 2. Industrial Processes and Product Use | Sectors/Totals > Industrial processes and product use > Electronics industry > TFT flat panel display > NF₃ | Emissions from Flat Panel Displays are assumed to be 0 starting in 2003 as there is no production in the U.S. starting in 2003.
Sources and sinks reported elsewhere ("IE") (4)
GHG | Source/sink category | Allocation as per IPCC Guidelines | Allocation used by the Party | Explanation
CO2 | Sectors/Totals > Land use, land-use change and forestry > Grassland > Carbon stock change > Land converted to grassland > Cropland converted to grassland | 4.C.2.b Losses | 4.C.2.b Gains | Biomass losses are reported under gains because C stock change method was used.
CO2 | Sectors/Totals > Energy > Fuel combustion activities (sectoral approach) > Transport > Other transportation > Pipeline transport > Biomass |  |  | Biomass based fuels used in non-transportation mobile applications are currently not estimated. The use of biofuels in non-transportation mobile applications is insignificant and there are not readily available data sources to estimate it. In line with the reporting requirements for inventories submitted under the UNFCCC, CO2 emissions from biomass combustion have been estimated separately from fossil fuel CO2 emissions and are not directly included in the energy sector contributions to U.S. totals. In accordance with IPCC methodological guidelines, any such emissions are calculated by accounting for net carbon (C) fluxes from changes in biogenic C reservoirs in wooded or crop lands.
CO2 | Sectors/Totals > Energy > Fuel combustion activities (sectoral approach) > Energy industries > Manufacture of solid fuels and other energy industries > Oil and gas extraction > Gaseous fuels | 1.A.1.c.ii | 1.A.1.c.i | Data are not available to estimate fuel consumption separately from that included in 1.A.1.c.i
CO2 | Sectors/Totals > Energy > Fugitive emissions from fuels > Oil and natural gas and other emissions from energy production > Venting and flaring > Venting > Gas | 1.B.2.c | 1.B.2.b | Methane and CO2 emissions associated with natural gas venting and flaring are included in 1.B.2.b.
CO2 | Sectors/Totals > Energy > Fuel combustion activities (sectoral approach) > Other sectors > Agriculture/forestry/fishing > Off-road vehicles and other machinery > Gaseous fuels | 1.A.4.c.ii | 1.A.2.g | Fuel consumed in and emissions from Agriculture/Forestry/Fisheries are included under Other Manufacturing Industries and Construction (1.A.2.g), which includes emissions from mobile off-road vehicles and other machinery.
CO2 | Sectors/Totals > Energy > Feedstocks, reductants and other non-energy use of fuels > Liquid fuels > Secondary fuels > Ethane | 1.A(d) | 1.A.5.a | Emissions from feedstocks and non-energy use of fuels are reported in 1.A.5 Other Stationary - Non-energy use.
CO2 | Sectors/Totals > Land use, land-use change and forestry > Grassland > Carbon stock change > Land converted to grassland > Other land converted to grassland | 4.C.2.e Losses | 4.C.2.e Gains | Biomass losses are reported under gains because C stock change method was used.
CO2 | Sectors/Totals > Energy > Feedstocks, reductants and other non-energy use of fuels > Liquid fuels > Secondary fuels > Gas/Diesel oil | 1.A(d) | 1.A.5.a Non-energy use | Emissions from feedstocks and non-energy use of fuels are reported in 1.A.5 Other Stationary - Non-energy use.
CO2 | Sectors/Totals > Energy > Feedstocks, reductants and other non-energy use of fuels > Solid fuels > Primary fuels > Anthracite | 1.A(d) | 1.A.5.a Non-energy use | Emissions from feedstocks and non-energy use of fuels are reported in 1.A.5 Other Stationary - Non-energy use.
CO2 | Sectors/Totals > Energy > Fuel combustion activities (sectoral approach) > Information item > Fossil fuels | Information item | 1.A.5.a Incineration of waste | Reported under 1.A.5.a Incineration of waste.
CO2 | Sectors/Totals > Land use, land-use change and forestry > Forest land > Carbon stock change > Land converted to forest land > Cropland converted to forest land | 4.A.2.a | 4.A.1 | C stock changes are from organic soils for Cropland Converted to Forest Land are included with Forest Land Remaining Forest Land as it is not possible to separate the activity data by land use conversion category at this time.
CO2 | Sectors/Totals > Energy > Fuel combustion activities (sectoral approach) > Transport > Railways > Biomass |  |  | In line with the reporting requirements for inventories submitted under the UNFCCC, CO2 emissions from biomass combustion have been estimated separately from fossil fuel CO2 emissions and are not directly included in the energy sector contributions to U.S. totals. In accordance with IPCC methodological guidelines, any such emissions are calculated by accounting for net carbon (C) fluxes from changes in biogenic C reservoirs in wooded or crop lands.
CO2 | Sectors/Totals > Energy > Fuel combustion activities (sectoral approach) > Energy industries > Public electricity and heat production > Combined heat and power generation > Other fossil fuels | 1.A.1.a.ii | 1.A.1.a.i | Data are not available to estimate emissions separately from that included in 1.A.1.a.i
CO2 | Sectors/Totals > Energy > Fuel combustion activities (sectoral approach) > Other sectors > Agriculture/forestry/fishing > Off-road vehicles and other machinery > Liquefied petroleum gases (LPG) | 1.A.4.c.ii | 1.A.2.g | Fuel consumed in and emissions from Agriculture/Forestry/Fisheries are included under Other Manufacturing Industries and Construction (1.A.2.g), which includes emissions from mobile off-road vehicles and other machinery.
CO2 | Sectors/Totals > Land use, land-use change and forestry > Forest land > Carbon stock change > Forest land remaining forest land | 4.A.1 Losses | 4.A.1 Gains | Biomass losses are reported under gains.
CO2 | Sectors/Totals > Energy > CO₂ transport and storage > Information Item | 1.C | 2.B.10 | CO2 that is used in non-EOR industrial and commercial applications (e.g., food processing, chemical production) is assumed to be emitted to the atmosphere during its industrial use. These emissions are discussed in the Carbon Dioxide Consumption section in IPPU 2.B.10. Additionally, net anthropogenic CO2 emitted from natural gas processing and ammonia plants is currently included in the Natural Gas Systems and the Ammonia Production sections of the Inventory report, respectively. The naturally-occurring CO2 used in EOR operations is assumed to be fully sequestered.
CO2 | Sectors/Totals > Energy > Feedstocks, reductants and other non-energy use of fuels > Liquid fuels > Primary fuels > Natural gas liquids | 1.A(d) | 1.A.5.a Non-energy use | Emissions from feedstocks and non-energy use of fuels are reported in 1.A.5.a Other Stationary - Non-energy use.
CO2 | Sectors/Totals > Land use, land-use change and forestry > Cropland > Carbon stock change > Land converted to cropland > Forest land converted to cropland | 4.B.2.a Gains | 4.B.2.a Losses | Included in 'Losses' as a net change in biomass C stock
CO2 | Sectors/Totals > Waste > Incineration and open burning of waste > Waste incineration > Biogenic > Other > Other (please specify) | 5.C.1 | 1.A.5.a Incineration of waste | Emissions from Waste Incineration are accounted for in section 3.3 of the Energy chapter (1.A.5.a). See Annex 5 of NID for more detail on what is included in that category.
CO2 | Sectors/Totals > Energy > Fugitive emissions from fuels > Oil and natural gas and other emissions from energy production > Venting and flaring > Venting > Oil | 1.B.2.c | 1.B.2.a | Methane and CO2 emissions associated with oil venting and flaring are included in 1.B.2.a.
CO2 | Sectors/Totals > Energy > Fuel combustion activities (sectoral approach) > Transport > Road transportation > Heavy duty trucks and buses > Biomass |  | AFOLU | In line with the reporting requirements for inventories submitted under the UNFCCC, CO2 emissions from biomass combustion have been estimated separately from fossil fuel CO2 emissions and are not directly included in the energy sector contributions to U.S. totals. In accordance with IPCC methodological guidelines, any such emissions are calculated by accounting for net carbon (C) fluxes from changes in biogenic C reservoirs in wooded or crop lands.
CO2 | Sectors/Totals > Energy > Fuel combustion activities (sectoral approach) > Transport > Road transportation > Motorcycles > Biomass |  |  | In line with the reporting requirements for inventories submitted under the UNFCCC, CO2 emissions from biomass combustion have been estimated separately from fossil fuel CO2 emissions and are not directly included in the energy sector contributions to U.S. totals. In accordance with IPCC methodological guidelines, any such emissions are calculated by accounting for net carbon (C) fluxes from changes in biogenic C reservoirs in wooded or crop lands.
CO2 | Sectors/Totals > Energy > Fuel combustion activities (sectoral approach) > Transport > Other transportation > Pipeline transport > Other fossil fuels | 1.A.3.e | 1.A.2 | Pipeline pumps and compressors powered by electricity are included in the industrial sector's electricity consumption/emissions
CO2 | Sectors/Totals > Land use, land-use change and forestry > Forest land > Carbon stock change > Land converted to forest land > Other land converted to forest land | 4.A.2.e | 4.A.1 | C stock changes from organic soils for Other Land Converted to Forest Land are included with Forest Land Remaining Forest Land as it is not possible to separate the activity data by land use conversion category at this time.
CO2 | Sectors/Totals > Land use, land-use change and forestry > Forest land > Carbon stock change > Land converted to forest land > Wetlands converted to forest land | 4.A.2.c | 4.A.1 | C stock changes from organic soils for Wetlands Converted to Forest Lands are included with Forest Land Remaining Forest Land as it is not possible to separate the activity data by land use conversion category at this time.
CO2 | Sectors/Totals > Energy > Feedstocks, reductants and other non-energy use of fuels > Solid fuels > Primary fuels > Coking coal
CO2 | Sectors/Totals > Land use, land-use change and forestry > Forest land > Biomass burning (CO₂, CH₄, N₂O) > Forest land remaining forest land > Wildfires | 4(IV).A.1 | 4.A.1 C stock change | CO2 emissions from wildfire are included in the forest ecosystem stock changes in the forest land category.
CO2 | Sectors/Totals > Energy > Fuel combustion activities (sectoral approach) > Other sectors > Agriculture/forestry/fishing > Off-road vehicles and other machinery | 1.A.4.c | 1.A.2.g | Fuel consumed in and emissions from Agriculture/Forestry/Fisheries are included under Other Manufacturing Industries and Construction (1.A.2.g), which includes emissions from mobile off-road vehicles and other machinery.
CO2 | Sectors/Totals > Land use, land-use change and forestry > Settlements > Drainage & rewetting and other management of soils (CO₂, N₂O, CH₄) > Settlements remaining settlements > Total organic soils
CO2 | Sectors/Totals > Energy > Fuel combustion activities (sectoral approach) > Energy industries > Public electricity and heat production > Heat plants > Other fossil fuels
CO2 | Sectors/Totals > Land use, land-use change and forestry |  |  | The methodology/emission factors applied for some sources, e.g. fossil fuel combustion already account for indirect CO2 emissions from oxidation of methane and NMVOCs to CO2 so including these estimates would be double counting CO2. For other sources, e.g. fugitive emissions from oil and gas the methodology/emissions factors do not account for indirect CO2 emissions. The US may include or disaggregate these emissions in future reports and adjust methodologies where needed to avoid double counting of CO2.
CO2 | Sectors/Totals > Energy > CO₂ transport and storage > Transport of CO₂ > Other (please specify) | 1.C.1.c | 2.B.10 | CO2 that is used in non-EOR industrial and commercial applications (e.g., food processing, chemical production) is assumed to be emitted to the atmosphere during its industrial use. These emissions are discussed in the Carbon Dioxide Consumption section in IPPU 2.B.10. Additionally, net anthropogenic CO2 emitted from natural gas processing and ammonia plants is currently included in the Natural Gas Systems and the Ammonia Production sections of the Inventory report, respectively. The naturally-occurring CO2 used in EOR operations is assumed to be fully sequestered.
CO2 | Sectors/Totals > Energy > Fuel combustion activities (sectoral approach) > Other sectors > Agriculture/forestry/fishing > Fishing > Gaseous fuels | 1.A.4.c.iii | 1.A.2.g | Fuel consumed in and emissions from Agriculture/Forestry/Fisheries are included under Other Manufacturing Industries and Construction (1.A.2.g), which includes emissions from fishing vessels.
CO2 | Sectors/Totals > Industrial processes and product use |  |  | The methodology/emission factors applied for some sources, e.g. fossil fuel combustion already account for indirect CO2 emissions from oxidation of methane and NMVOCs to CO2 so including these estimates would be double counting CO2. For other sources, e.g. fugitive emissions from oil and gas the methodology/emissions factors do not account for indirect CO2 emissions. The US may include or disaggregate these emissions in future reports and adjust methodologies where needed to avoid double counting of CO2.
CO2 | Sectors/Totals > Energy > Fuel combustion activities (sectoral approach) > Other sectors > Agriculture/forestry/fishing > Off-road vehicles and other machinery > Diesel oil | 1.A.4.c.ii | 1.A.2.g | Fuel consumed in and emissions from Agriculture/Forestry/Fisheries are included under Other Manufacturing Industries and Construction (1.A.2.g), which includes emissions from mobile off-road vehicles and other machinery.
CO2 | Sectors/Totals > Land use, land-use change and forestry > Grassland > Carbon stock change > Land converted to grassland > Wetlands converted to grassland | 4.C.2.c Losses | 4.C.2.c Gains | Biomass losses are reported under gains because C stock change method was used.
CO2 | Sectors/Totals > Energy > Fuel combustion activities (sectoral approach) > Transport > Domestic navigation > Biomass |  |  | In line with the reporting requirements for inventories submitted under the UNFCCC, CO2 emissions from biomass combustion have been estimated separately from fossil fuel CO2 emissions and are not directly included in the energy sector contributions to U.S. totals. In accordance with IPCC methodological guidelines, any such emissions are calculated by accounting for net carbon (C) fluxes from changes in biogenic C reservoirs in wooded or crop lands.
CO2 | Sectors/Totals > Energy > Fuel combustion activities (sectoral approach) > Other sectors > Agriculture/forestry/fishing > Fishing > Gasoline | 1.A.4.c.iii | 1.A.2.g | Fuel consumed in and emissions from Agriculture/Forestry/Fisheries are included under Other Manufacturing Industries and Construction (1.A.2.g), which includes emissions from fishing vessels.
CO2 | Sectors/Totals > Energy > Fuel combustion activities (sectoral approach) > Energy industries > Manufacture of solid fuels and other energy industries > Other energy industries > Biomass | 1.A.1.c.iii | 1.A.1.c.i | Data are not available to estimate fuel consumption separately from that included in 1.A.1.c.i
CO2 | Sectors/Totals > Energy > Fuel combustion activities (sectoral approach) > Information item > Biomass | Information item | 1.A.5.a Incineration of waste | Reported under 1.A.5.a Incineration of waste.
CO2 | Sectors/Totals > Waste > Incineration and open burning of waste > Waste incineration > Non-biogenic > Other > Other (please specify) | 5.C.1 | 1.A.5.a Incineration of waste | Emissions from Waste Incineration are accounted for in section 3.3 of the Energy chapter (1.A.5.a). See Annex 5 of NID for more detail on what is included in that category.
CO2 | Sectors/Totals > Energy > Feedstocks, reductants and other non-energy use of fuels > Liquid fuels > Secondary fuels > Other oil | 1.A(d) | 1.A.5.a | Emissions from feedstocks and non-energy use of fuels are reported in 1.A.5 Other Stationary - Non-energy use.
CO2 | Sectors/Totals > Land use, land-use change and forestry > Forest land > Carbon stock change > Land converted to forest land > Settlements converted to forest land | 4.A.2.d Losses | 4.A.2.d Gains | Biomass losses are reported under gains because the C stock change method was used.
CO2 | Sectors/Totals > Energy > Fugitive emissions from fuels > Solid fuels > Fuel transformation > Coke production | 1.B.1.b.ii | 2.C.1.f | Solid fuel transformation emissions from the production of coke are addressed under source category 2C1f. See Inventory (NID) Section 4.18, Iron and Steel Production (CRT Source Category 2C1) and Metallurgical Coke Production.
CO2 | Sectors/Totals > Energy > CO₂ transport and storage > Injection and storage > Injection | 1.C.2.a | 2.B.10 | CO2 that is used in non-EOR industrial and commercial applications (e.g., food processing, chemical production) is assumed to be emitted to the atmosphere during its industrial use. These emissions are discussed in the Carbon Dioxide Consumption section in IPPU 2.B.10. Additionally, net anthropogenic CO2 emitted from natural gas processing and ammonia plants is currently included in the Natural Gas Systems and the Ammonia Production sections of the Inventory report, respectively. The naturally-occurring CO2 used in EOR operations is assumed to be fully sequestered.
CO2 | Sectors/Totals > Waste > Incineration and open burning of waste > Waste incineration > Biogenic > Other
CO2 | Sectors/Totals > Land use, land-use change and forestry > Forest land > Biomass burning (CO₂, CH₄, N₂O) > Land converted to forest land > Controlled burning | 4(IV).A.2 | 4.A.2 C stock change | CO2 emissions from controlled burning on land converted to forest land are included as part of the forest ecosystem stock changes in the forest land category, because the C stock change method has been used.
CO2 | Sectors/Totals > Land use, land-use change and forestry > Forest land > Carbon stock change > Land converted to forest land > Grassland converted to forest land | 4.A.2.b Losses | 4.A.2.b Gains | Reported under gains because the C stock change method was used.
CO2 | Sectors/Totals > Energy > Feedstocks, reductants and other non-energy use of fuels > Solid fuels > Secondary fuels > Coke oven/gas coke | 1.A(d) | 1.A.5.a Non-energy use | Emissions from feedstocks and non-energy use of fuels are reported in 1.A.5 Other Stationary - Non-energy use.
CO2 | Sectors/Totals > Land use, land-use change and forestry > Grassland > Carbon stock change > Grassland remaining grassland | 4.C.1 Losses | 4.C.1 Gains | Included in 'Gains' as a net change in biomass C stock
CO2 | Sectors/Totals > Energy > Fuel combustion activities (sectoral approach) > Transport > Domestic navigation > Gasoline | 1.A.3.d Gasoline | 1.A.3.d Gas/Diesel Oil | Included in 1.A.3.d Gas/Diesel Oil
CO2 | Sectors/Totals > Land use, land-use change and forestry > Wetlands > Drainage & rewetting and other management of soils (CO₂, N₂O, CH₄) > Wetlands remaining wetlands > Flooded land remaining flooded land > Total mineral soils | 4(II).D.1.b | 4(II).D Other | Activity data (area) and emissions from flooded land are provided under 4.D(II) Other.
CO2 | Sectors/Totals > Energy > Fuel combustion activities (sectoral approach) > Energy industries > Public electricity and heat production > Heat plants > Gaseous fuels | 1.A.1.a.ii | 1.A.1.a.i | Data are not available to estimate emissions separately from that included in 1.A.1.a.i
CO2 | Sectors/Totals > Energy > Feedstocks, reductants and other non-energy use of fuels > Solid fuels > Primary fuels > Lignite | 1.A(d) | 1.A.5.a Non-energy use | Emissions from feedstocks and non-energy use of fuels are reported in 1.A.5 Other Stationary - Non-energy use.
CO2 | Sectors/Totals > Energy > Fuel combustion activities (sectoral approach) > Energy industries > Public electricity and heat production > Heat plants > Liquid fuels | 1.A.1.a.ii | 1.A.1.a.i | Data are not available to estimate emissions separately from that included in 1.A.1.a.i
CO2 | Sectors/Totals > Land use, land-use change and forestry > Forest land > Biomass burning (CO₂, CH₄, N₂O) > Land converted to forest land > Wildfires | 4(IV).A.2 | 4.A.2 C stock change | CO2 emissions from wildfire on Lands Converted to Forest Land are included in the forest ecosystem stock changes in the forest land category.
CO2 | Sectors/Totals > Energy > Fuel combustion activities (sectoral approach) > Energy industries > Public electricity and heat production > Combined heat and power generation > Gaseous fuels | 1.A.1.a.ii | 1.A.1.a.i | Data are not available to estimate emissions separately from that included in 1.A.1.a.i
CO2 | Sectors/Totals > Land use, land-use change and forestry > Harvested wood products > Approach B > Approach B1 > Total HWP from domestic harvest > Solid wood > Other solid wood products | Other solid wood products | HWP in use | Included in HWP in use
CO2 | Sectors/Totals > Energy > CO₂ transport and storage > Information Item | 1.C | 2.B.10 | CO2 that is used in non-EOR industrial and commercial applications (e.g., food processing, chemical production) is assumed to be emitted to the atmosphere during its industrial use. These emissions are discussed in the Carbon Dioxide Consumption section in IPPU 2.B.10. Additionally, net anthropogenic CO2 emitted from natural gas processing and ammonia plants is currently included in the Natural Gas Systems and the Ammonia Production sections of the Inventory report, respectively. The naturally-occurring CO2 used in EOR operations is assumed to be fully sequestered.
CO2 | Sectors/Totals > Land use, land-use change and forestry > Forest land > Carbon stock change > Land converted to forest land > Other land converted to forest land | 4.A.2.e Losses | 4.A.2.e Gains | Biomass losses are reported under gains because the C stock change method was used.
CO2 | Sectors/Totals > Energy > Feedstocks, reductants and other non-energy use of fuels > Liquid fuels > Secondary fuels > Lubricants | 1.A(d) | 1.A.5.a | Emissions from feedstocks and non-energy use of fuels are reported in 1.A.5 Other Stationary - Non-energy use.
CO2 | Sectors/Totals > Industrial processes and product use > Chemical industry > Carbide production > Calcium carbide | 2.B.5.b. Calcium carbide | 1.A.5.a Non-energy use: Petroleum coke | Carbon dioxide emissions from calcium carbide are implicitly accounted for in the storage factor calculation for the non-energy use of petroleum coke in the Energy chapter under 1.A.5.a.
CO2 | Sectors/Totals > Land use, land-use change and forestry > Cropland > Drainage & rewetting and other management of soils (CO₂, N₂O, CH₄) > Land converted to cropland > Totals > Total organic soils > Drained organic soils | 4.B 4(II) | 4.B | Reported under 4B
CO2 | Sectors/Totals > Industrial processes and product use > Non-energy products from fuels and solvent use > Other | 2.D.3 | 1.A.5.a Non-energy use | Emissions from feedstocks and non-energy use of fuels are reported in 1.A.5.a Non-energy use.
CO2 | Sectors/Totals > Energy > Fuel combustion activities (sectoral approach) > Energy industries > Public electricity and heat production > Heat plants > Biomass | 1.A.1.a.ii | 1.A.1.a.i | Data are not available to estimate emissions separately from that included in 1.A.1.a.i
CO2 | Sectors/Totals > Energy > Fuel combustion activities (sectoral approach) > Energy industries > Manufacture of solid fuels and other energy industries > Oil and gas extraction > Solid fuels | 1.A.1.c.ii | 1.A.1.c.i | Data are not available to estimate fuel consumption separately from that included in 1.A.1.c.i
CO2 | Sectors/Totals > Energy > Feedstocks, reductants and other non-energy use of fuels > Solid fuels > Secondary fuels > Coal tar | 1.A(d) | 1.A.5.a Non-energy use | Emissions from feedstocks and non-energy use of fuels are reported in 1.A.5 Other Stationary - Non-energy use.
CO2 | Sectors/Totals > Energy > Fuel combustion activities (sectoral approach) > Information item > Biomass | Information item | 1.A.5.a Incineration of waste | Reported under 1.A.5.a Incineration of waste.
CO2 | Sectors/Totals > Waste > Incineration and open burning of waste > Waste incineration > Biogenic > Municipal solid waste | 5.C.1 | 1.A.5.a Incineration of waste | Emissions from Waste Incineration are accounted for in section 3.3 of the Energy chapter (1.A.5.a). See Annex 5 of NID for more detail on what is included in that category.
CO2 | Sectors/Totals > Land use, land-use change and forestry > Wetlands > Carbon stock change > Wetlands remaining wetlands > Peat extraction remaining peat extraction | 4.D.1 C stock change | 4.D.1 Drained organic soils | Components are reported under CO2 emissions from drained organic soils and other organic soils (i.e., off-site CO2 emissions from horticultural application of peat)
CO2 | Sectors/Totals > Land use, land-use change and forestry > Settlements > Drainage & rewetting and other management of soils (CO₂, N₂O, CH₄) > Land converted to settlements > Totals > Total organic soils > Rewetted organic soils | 4(II.E.2 | 4.E.2 Land Converted to Settlements | 4.E.2 Land Converted to Settlements
CO2 | Sectors/Totals > Land use, land-use change and forestry > Grassland > Carbon stock change > Land converted to grassland > Forest land converted to grassland | 4.C.2.a Gains | 4.C.2.a Losses | Biomass gains are reported under losses because C stock change method was used.
CO2 | Sectors/Totals > Energy > Fuel combustion activities (sectoral approach) > Other sectors > Agriculture/forestry/fishing > Off-road vehicles and other machinery > Gasoline | 1.A.4.c.ii | 1.A.2.g | Fuel consumed in and emissions from Agriculture/Forestry/Fisheries are included under Other Manufacturing Industries and Construction (1.A.2.g), which includes emissions from mobile off-road vehicles and other machinery.
CO2 | Sectors/Totals > Energy > Feedstocks, reductants and other non-energy use of fuels > Liquid fuels > Secondary fuels > Naphtha | 1.A(d) | 1.A.5.a | Emissions from feedstocks and non-energy use of fuels are reported in 1.A.5 Other Stationary - Non-energy use.
CO2 | Sectors/Totals > Energy > Fuel combustion activities (sectoral approach) > Information item > Fossil fuels | Information item | 1.A.5.a | Reported under 1.A.5.a Incineration of waste.
CO2 | Sectors/Totals > Energy > Fuel combustion activities (sectoral approach) > Other sectors > Agriculture/forestry/fishing > Fishing > Gas/Diesel oil | 1.A.4.c.iii | 1.A.2.g | Fuel consumed in and emissions from Agriculture/Forestry/Fisheries are included under Other Manufacturing Industries and Construction (1.A.2.g), which includes emissions from fishing vessels.
CO2 | Sectors/Totals > Energy > Fuel combustion activities (sectoral approach) > Energy industries > Public electricity and heat production > Combined heat and power generation > Liquid fuels | 1.A.1.a.ii | 1.A.1.a.i | Data are not available to estimate fuel consumption separately from that included in 1.A.1.a.i
CO2 | Sectors/Totals > Energy > Memo items > Multilateral operations | 1.D.2 | 1.D.1.a | Emissions from international military flights are reported under aviation bunkers with commercial aviation.
CO2 | Sectors/Totals > Energy > Feedstocks, reductants and other non-energy use of fuels > Liquid fuels > Secondary fuels > Liquefied petroleum gases (LPG) | 1.A(d) | 1.A.5.a Non-energy use | Emissions from feedstocks and non-energy use of fuels are reported in 1.A.5 Other Stationary - Non-energy use.
CO2 | Sectors/Totals > Energy > Fuel combustion activities (sectoral approach) > Energy industries > Manufacture of solid fuels and other energy industries > Other energy industries > Liquid fuels | 1.A.1.c.iii | 1.A.1.c.i | Data are not available to estimate fuel consumption separately from that included in 1.A.1.c.i
CO2 | Sectors/Totals > Energy > Fugitive emissions from fuels > Oil and natural gas and other emissions from energy production > Venting and flaring > Flaring > Oil | 1.B.2.c | 1.B.2.a | Methane and CO2 emissions associated with oil venting and flaring are included in 1.B.2.a.
CO2 | Sectors/Totals > Energy > CO₂ transport and storage > Transport of CO₂ > Pipelines | 1.C.1.a | 2.B.10 | CO2 that is used in non-EOR industrial and commercial applications (e.g., food processing, chemical production) is assumed to be emitted to the atmosphere during its industrial use. These emissions are discussed in the Carbon Dioxide Consumption section in IPPU 2.B.10. Additionally, net anthropogenic CO2 emitted from natural gas processing and ammonia plants is currently included in the Natural Gas Systems and the Ammonia Production sections of the Inventory report, respectively. The naturally-occurring CO2 used in EOR operations is assumed to be fully sequestered.
CO2 | Sectors/Totals > Waste > Incineration and open burning of waste > Waste incineration > Non-biogenic > Other
CO2 | Sectors/Totals > Energy > Feedstocks, reductants and other non-energy use of fuels > Solid fuels > Primary fuels > Other bituminous coal | 1.A(d) | 1.A.5.a Non-energy use | Emissions from feedstocks and non-energy use of fuels are reported in 1.A.5 Other Stationary - Non-energy use.
CO2 | Sectors/Totals > Waste > Incineration and open burning of waste > Waste incineration > Non-biogenic > Other > Industrial solid wastes | 5.C.1 | 1.A.5.a Incineration of waste | Emissions from Waste Incineration are accounted for in section 3.3 of the Energy chapter (1.A.5.a). See Annex 5 of NID for more detail on what is included in that category.
CO2 | Sectors/Totals > Energy > Fuel combustion activities (sectoral approach) > Transport > Road transportation > Light duty trucks > Biomass | 1.A.3.b | AFOLU | In line with the reporting requirements for inventories submitted under the UNFCCC, CO2 emissions from biomass combustion have been estimated separately from fossil fuel CO2 emissions and are not directly included in the energy sector contributions to U.S. totals. In accordance with IPCC methodological guidelines, any such emissions are calculated by accounting for net carbon (C) fluxes from changes in biogenic C reservoirs in wooded or crop lands.
CO2 | Sectors/Totals > Land use, land-use change and forestry > Forest land > Carbon stock change > Land converted to forest land > Wetlands converted to forest land | 4.A.2.c Losses | 4.A.2.c Gains | Biomass loss reported under gains because C stock change method used.
CO2 | Sectors/Totals > Agriculture |  |  | The methodology/emission factors applied for some sources, e.g. fossil fuel combustion already account for indirect CO2 emissions from oxidation of methane and NMVOCs to CO2 so including these estimates would be double counting CO2. For other sources, e.g. fugitive emissions from oil and gas the methodology/emissions factors do not account for indirect CO2 emissions. The US may include or disaggregate these emissions in future reports and adjust methodologies where needed to avoid double counting of CO2.
CO2 | Sectors/Totals > Land use, land-use change and forestry > Grassland > Drainage & rewetting and other management of soils (CO₂, N₂O, CH₄) > Land converted to grassland > Totals > Total mineral soils | 4(II).C.2 | 4.C.1 | Reported under 4.C.1 Changes in Carbon Stocks and Net CO2 Emissions/Removals from Soils - Grasslands Remaining Grasslands.
CO2 | Sectors/Totals > Waste > Incineration and open burning of waste > Waste incineration > Biogenic > Other > Industrial solid wastes | 5.C.1 | 1.A.5.a Incineration of waste | Emissions from Waste Incineration are accounted for in section 3.3 of the Energy chapter (1.A.5.a). See Annex 5 of NID for more detail on what is included in that category.
CO2 | Sectors/Totals > Energy > Feedstocks, reductants and other non-energy use of fuels > Liquid fuels > Secondary fuels > Bitumen | 1.A(d) | 1.A.5.a | Emissions from feedstocks and non-energy use of fuels are reported in 1.A.5 Other Stationary - Non-energy use.
CO2 | Sectors/Totals > Energy > Fuel combustion activities (sectoral approach) > Transport > Railways | 1.A.3.c | 1.A.1.a | Rail electricity is included in 1.AA.1.A.1.a.i Energy Industries: Public Electricity and Heat Production: Electricity Generation
CO2 | Sectors/Totals > Land use, land-use change and forestry > Settlements > Drainage & rewetting and other management of soils (CO₂, N₂O, CH₄) > Settlements remaining settlements > Total organic soils > Drained organic soils | 4.E | 4.E | Reported under 4.E
CO2 | Sectors/Totals > Energy > Fuel combustion activities (sectoral approach) > Energy industries > Public electricity and heat production > Combined heat and power generation > Solid fuels | 1.A.1.a.ii | 1.A.1.a.i | Data are not available to estimate emissions separately from that included in 1.A.1.a.i
CO2 | Sectors/Totals > Land use, land-use change and forestry > Forest land > Drainage & rewetting and other management of soils (CO₂, N₂O, CH₄) > Forest land remaining forest land > Total organic soils > Drained organic soils | 4.(II).A.1 | 4.A.1 | CO2 from drained organic soils on land converted to forest land are included in 4.A.1.
CO2 | Sectors/Totals > Energy > Fuel combustion activities (sectoral approach) > Transport > Railways > Gaseous fuels | 1.A.3.c | 1.A.2, 1.A.3, or 1.A.4. | 1.A.3.c Railways: Data sources used to estimate fuel consumption for railways do not report any gaseous fuel use. To the extent any gaseous fuel is used for railways, it would be captured in overall fuel use 1.A.2, 1.A.3, or 1.A.4.
CO2 | Sectors/Totals > Land use, land-use change and forestry > Forest land > Carbon stock change > Land converted to forest land > Grassland converted to forest land | 4.A.2.b | 4.A.1 | C stock changes from organic soils for Grassland Converted to Forest Land are included with Forest Land Remaining Forest Land as it is not possible to separate the activity data by land use conversion category at this time.
CO2 | Sectors/Totals > Energy > Fuel combustion activities (sectoral approach) > Other sectors > Agriculture/forestry/fishing > Fishing > Residual fuel oil | 1.A.4.c.iii | 1.A.2.g | Fuel consumed in and emissions from Agriculture/Forestry/Fisheries are included under Other Manufacturing Industries and Construction (1.A.2.g), which includes emissions from fishing vessels.
CO2 | Sectors/Totals > Energy > Fuel combustion activities (sectoral approach) > Energy industries > Manufacture of solid fuels and other energy industries > Other energy industries > Solid fuels | 1.A.1.c.iii | 1.A.1.c.i | Data are not available to estimate fuel consumption separately from that included in 1.A.1.c.i
CO2 | Sectors/Totals > Energy > Feedstocks, reductants and other non-energy use of fuels > Solid fuels > Primary fuels > Sub-bituminous coal | 1.A(d) | 1.A.5.a Non-energy use | Emissions from feedstocks and non-energy use of fuels are reported in 1.A.5 Other Stationary - Non-energy use.
CO2 | Sectors/Totals > Land use, land-use change and forestry > Grassland > Drainage & rewetting and other management of soils (CO₂, N₂O, CH₄) > Grassland remaining grassland > Total organic soils > Drained organic soils | 4(II).C | 4.C | Reported under 4.C
CO2 | Sectors/Totals > Energy > Feedstocks, reductants and other non-energy use of fuels > Liquid fuels > Secondary fuels > Residual fuel oil | 1.A(d) | 1.A.5.a Non-energy use | Emissions from feedstocks and non-energy use of fuels are reported in 1.A.5 Other Stationary - Non-energy use.
CO2 | Sectors/Totals > Waste > Incineration and open burning of waste > Waste incineration > Non-biogenic > Municipal solid waste | 5.C.1 | 1.A.5.a Incineration of waste | Emissions from Waste Incineration are accounted for in section 3.3 of the Energy chapter (1.A.5.a). See Annex 5 of NID for more detail on what is included in that category.
CO2 | Sectors/Totals > Land use, land-use change and forestry > Cropland > Drainage & rewetting and other management of soils (CO₂, N₂O, CH₄) > Cropland remaining cropland > Total organic soils > Drained organic soils | 4.B 4(II) | 4.B | Reported under 4.B
CO2 | Sectors/Totals > Energy > Fuel combustion activities (sectoral approach) > Energy industries > Manufacture of solid fuels and other energy industries > Oil and gas extraction > Biomass | 1.A.1.c.ii | 1.A.1.c.i | Data are not available to estimate fuel consumption separately from that included in 1.A.1.c.i
CO2 | Sectors/Totals > Energy > CO₂ transport and storage > Transport of CO₂ > Ships | 1.C.1.b | 2.B.10 | CO2 that is used in non-EOR industrial and commercial applications (e.g., food processing, chemical production) is assumed to be emitted to the atmosphere during its industrial use. These emissions are discussed in the Carbon Dioxide Consumption section in IPPU 2.B.10. Additionally, net anthropogenic CO2 emitted from natural gas processing and ammonia plants is currently included in the Natural Gas Systems and the Ammonia Production sections of the Inventory report, respectively. The naturally-occurring CO2 used in EOR operations is assumed to be fully sequestered.
CO2 | Sectors/Totals > Waste |  | The methodology/emission factors applied for some sources, e.g. fossil fuel combustion already account for indirect CO2 emissions from oxidation of methane and NMVOCs to CO2 so including these estimates would be double counting CO2. For other sources, e.g. fugitive emissions from oil and gas the methodology/emissions factors do not account for indirect CO2 emissions. The US may include or disaggregate these emissions in future reports and adjust methodologies where needed to avoid double counting of CO2. | The methodology/emission factors applied for some sources, e.g. fossil fuel combustion already account for indirect CO2 emissions from oxidation of methane and NMVOCs to CO2 so including these estimates would be double counting CO2. For other sources, e.g. fugitive emissions from oil and gas the methodology/emissions factors do not account for indirect CO2 emissions. The US may include or disaggregate these emissions in future reports and adjust methodologies where needed to avoid double counting of CO2.
CO2 | Sectors/Totals > Industrial processes and product use > Non-energy products from fuels and solvent use > Paraffin wax use | 2.D.2 | 1.A.5.a Non-energy use | Emissions from feedstocks and non-energy use of fuels are reported in 1.A.5.a Non-energy use.
CO2 | Sectors/Totals > Land use, land-use change and forestry > Settlements > Drainage & rewetting and other management of soils (CO₂, N₂O, CH₄) > Land converted to settlements > Totals > Total organic soils > Drained organic soils | 4(II).E.2 | 4.E.2 Land Converted to Settlements | 4.E.2 Land Converted to Settlements
CO2 | Sectors/Totals > Energy > Fuel combustion activities (sectoral approach) > Energy industries > Manufacture of solid fuels and other energy industries > Oil and gas extraction > Liquid fuels | 1.A.1.c.ii | 1.A.1.c.i | Data are not available to estimate fuel consumption separately from that included in 1.A.1.c.i
CO2 | Sectors/Totals > Energy > Fuel combustion activities (sectoral approach) > Other sectors > Agriculture/forestry/fishing > Fishing > Biomass
CO2 | Sectors/Totals > Energy > CO₂ transport and storage > Information Item | 1.C | 2.B.10 | CO2 that is used in non-EOR industrial and commercial applications (e.g., food processing, chemical production) is assumed to be emitted to the atmosphere during its industrial use. These emissions are discussed in the Carbon Dioxide Consumption section in IPPU 2.B.10. Additionally, net anthropogenic CO2 emitted from natural gas processing and ammonia plants is currently included in the Natural Gas Systems and the Ammonia Production sections of the Inventory report, respectively. The naturally-occurring CO2 used in EOR operations is assumed to be fully sequestered.
CO2 | Sectors/Totals > Industrial processes and product use > Non-energy products from fuels and solvent use > Lubricant use | 2.D.1 | 1.A.5.a Non-energy use | Emissions from feedstocks and non-energy use of fuels are reported in 1.A.5.a Non-energy use.
CO2 | Sectors/Totals > Energy > Fuel combustion activities (sectoral approach) > Energy industries > Public electricity and heat production > Heat plants > Other fossil fuels | 1.A.1.a.ii | 1.A.1.a.i | Data are not available to estimate emissions separately from that included in 1.A.1.a.i
CO2 | Sectors/Totals > Energy > CO₂ transport and storage > Other (please specify) | 1.C.3 | 2.B.10 | CO2 that is used in non-EOR industrial and commercial applications (e.g., food processing, chemical production) is assumed to be emitted to the atmosphere during its industrial use. These emissions are discussed in the Carbon Dioxide Consumption section in IPPU 2.B.10. Additionally, net anthropogenic CO2 emitted from natural gas processing and ammonia plants is currently included in the Natural Gas Systems and the Ammonia Production sections of the Inventory report, respectively. The naturally-occurring CO2 used in EOR operations is assumed to be fully sequestered.
CO2 | Sectors/Totals > Energy > CO₂ transport and storage > Injection and storage > Storage | 1.C.2.b | 2.B.10 | CO2 that is used in non-EOR industrial and commercial applications (e.g., food processing, chemical production) is assumed to be emitted to the atmosphere during its industrial use. These emissions are discussed in the Carbon Dioxide Consumption section in IPPU 2.B.10. Additionally, net anthropogenic CO2 emitted from natural gas processing and ammonia plants is currently included in the Natural Gas Systems and the Ammonia Production sections of the Inventory report, respectively. The naturally-occurring CO2 used in EOR operations is assumed to be fully sequestered.
CO2 | Sectors/Totals > Energy > Feedstocks, reductants and other non-energy use of fuels > Gaseous fuels > Natural gas (dry) | 1.A(d) | 1.A.5.a Non-energy use | Emissions from feedstocks and non-energy use of fuels are reported in 1.A.5 Other Stationary - Non-energy use.
CO2 | Sectors/Totals > Energy > Fugitive emissions from fuels > Oil and natural gas and other emissions from energy production > Venting and flaring > Flaring > Combined | 1.B.2.c | 1.B.2.b and 1.B.2.a | Methane and CO2 emissions from venting and flaring are included in 1.B.2.b and 1.B.2.a.
CO2 | Sectors/Totals > Energy > Fugitive emissions from fuels > Oil and natural gas and other emissions from energy production > Venting and flaring > Venting > Combined | 1.B.2.c | 1.B.2.b | Methane and CO2 emissions associated with natural gas venting and flaring are included in 1.B.2.b.
CO2 | Sectors/Totals > Industrial processes and product use > Mineral industry > Lime production | 2.H.3 | 2.H.3 | The amount of CO2 captured from lime production for sugar refining and PCC production under 2.A.2 is reported under CRT Source Category 2H3 “Other” consistent with guidance on page 2.19 of Volume 3, Chapter 2 of the 2006 IPCC GL.
CO2 | Sectors/Totals > Land use, land-use change and forestry > Forest land > Carbon stock change > Land converted to forest land > Cropland converted to forest land | 4.A.2.a Losses | 4.A.2.a Gains | Biomass losses are reported under gains because C stock change method was used.
CO2 | Sectors/Totals > Energy > Fuel combustion activities (sectoral approach) > Other sectors > Agriculture/forestry/fishing > Fishing | 1.A.4.c.iii | 1.A.2.g | Fuel consumed in and emissions from Agriculture/Forestry/Fisheries are included under Other Manufacturing Industries and Construction (1.A.2.g), which includes emissions from fishing vessels.
CO2 | Sectors/Totals > Energy > Fuel combustion activities (sectoral approach) > Energy industries > Public electricity and heat production > Heat plants > Solid fuels |  | 1.A.1.a.i | Data are not available to estimate emissions separately from that included in 1.A.1.a.i
CO2 | Sectors/Totals > Land use, land-use change and forestry > Cropland > Carbon stock change > Land converted to cropland > Grassland converted to cropland | 4.B.2.b Gains | 4.B.2.b Losses | Included in 'Losses' as a net change in biomass C stock
CO2 | Sectors/Totals > Land use, land-use change and forestry > Forest land > Carbon stock change > Land converted to forest land > Settlements converted to forest land | 4.A.2.d | 4.A.1 | C stock changes from organic soils for Settlements Converted to Forest Land are included with Forest Land Remaining Forest Land as it is not possible to separate the activity data by land use conversion category at this time.
CO2 | Sectors/Totals > Land use, land-use change and forestry > Grassland > Carbon stock change > Land converted to grassland > Settlements converted to grassland | 4.C.2.d Losses | 4.C.2.d Gains | Biomass losses are reported under gains because C stock change method was used.
CO2 | Sectors/Totals > Land use, land-use change and forestry > Grassland > Drainage & rewetting and other management of soils (CO₂, N₂O, CH₄) > Land converted to grassland > Totals > Total organic soils | 4(II).C.2 | 4.C.1 | Reported under 4.C.1 Changes in Carbon Stocks and Net CO2 Emissions/Removals from Soils - Grasslands Remaining Grasslands.
CO2 | Sectors/Totals > Energy > Fugitive emissions from fuels > Solid fuels > Fuel transformation > Coke production | 1.B.1.b.ii | 2.C.1.f | Solid fuel transformation CO2 emissions from recovery/flaring from the production of coke are addressed under source category 2C1f. See Inventory (NID) Section 4.18, Iron and Steel Production (CRT Source Category 2C1) and Metallurgical Coke Production.
CO2 | Sectors/Totals > Energy > CO₂ transport and storage > Information Item | 1.C | 2.B.10 | CO2 that is used in non-EOR industrial and commercial applications (e.g., food processing, chemical production) is assumed to be emitted to the atmosphere during its industrial use. These emissions are discussed in the Carbon Dioxide Consumption section in IPPU 2.B.10. Additionally, net anthropogenic CO2 emitted from natural gas processing and ammonia plants is currently included in the Natural Gas Systems and the Ammonia Production sections of the Inventory report, respectively. The naturally-occurring CO2 used in EOR operations is assumed to be fully sequestered.
CO2 | Sectors/Totals > Energy > Fuel combustion activities (sectoral approach) > Energy industries > Manufacture of solid fuels and other energy industries > Other energy industries > Gaseous fuels | 1.A.1.c.iii | 1.A.1.c.i | Data are not available to estimate fuel consumption separately from that included in 1.A.1.c.i
CO2 | Sectors/Totals > Energy > CO₂ transport and storage > Information Item | 1.C | 2.B.10 | CO2 that is used in non-EOR industrial and commercial applications (e.g., food processing, chemical production) is assumed to be emitted to the atmosphere during its industrial use. These emissions are discussed in the Carbon Dioxide Consumption section in IPPU 2.B.10. Additionally, net anthropogenic CO2 emitted from natural gas processing and ammonia plants is currently included in the Natural Gas Systems and the Ammonia Production sections of the Inventory report, respectively. The naturally-occurring CO2 used in EOR operations is assumed to be fully sequestered.
CO2 | Sectors/Totals > Energy > Feedstocks, reductants and other non-energy use of fuels > Liquid fuels > Secondary fuels > Petroleum coke
CO2 | Sectors/Totals > Energy > Fuel combustion activities (sectoral approach) > Other sectors > Agriculture/forestry/fishing > Off-road vehicles and other machinery > Biomass | 1.A.4.c | 1.A.2.g | Fuel consumed in and emissions from Agriculture/Forestry/Fisheries are included under Other Manufacturing Industries and Construction (1.A.2.g).
CO2 | Sectors/Totals > Energy > Fuel combustion activities (sectoral approach) > Energy industries > Public electricity and heat production > Combined heat and power generation > Biomass | 1.A.1.a.ii | 1.A.1.a.i | Data are not available to estimate emissions separately from that included in 1.A.1.a.i
CO2 | Sectors/Totals > Energy > Fugitive emissions from fuels > Oil and natural gas and other emissions from energy production > Venting and flaring > Flaring > Gas | 1.B.2.c | 1.B.2.b | Methane and CO2 emissions associated with natural gas venting and flaring are included in 1.B.2.b.
CO2 | Sectors/Totals > Land use, land-use change and forestry > Forest land > Biomass burning (CO₂, CH₄, N₂O) > Forest land remaining forest land > Controlled burning | 4(IV).A.1 | 4.A.1 C stock change | CO2 emissions from controlled burning are included in the forest ecosystem stock changes in the forest land category.
CO2 | Sectors/Totals > Land use, land-use change and forestry > Settlements > Carbon stock change > Settlements remaining settlements > Changes in carbon stocks in settlement trees | 4.E.1 Losses | 4.E.1 Gains | Carbon stock losses are included in the net gains of carbon.
CO2 | Sectors/Totals > Land use, land-use change and forestry > Settlements > Carbon stock change > Settlements remaining settlements > Changes in carbon stocks in settlement trees | 4.E.1 | 4.E.1 | The carbon stock change in organic soils for settlement trees is included as part of the total carbon stock change for organic soils in settlements, see Section 6.10 in NIR "Soil Carbon Stock Changes" and CRT category 4.E.1.
CO2 | Sectors/Totals > Land use, land-use change and forestry > Harvested wood products > Approach B > Approach B1 > Total HWP from domestic harvest > Paper and paperboard > Other (please specify) > Paper and paperboard |  | HWP in use | Included under HWP in use
CO2 | Sectors/Totals > Energy > Feedstocks, reductants and other non-energy use of fuels > Gaseous fuels > Other gaseous fossil (please specify) > Still gas for petrochemical feed | 1.A(d) | 1.A.5.a Non-energy use | Emissions from feedstocks and non-energy use of fuels are reported in 1.A.5 Other Stationary - Non-energy use.
CO2 | Sectors/Totals > Energy > Feedstocks, reductants and other non-energy use of fuels > Solid fuels > Other solid fossil (please specify) > Industrial other coal | 1.A(d) | 1.A.5.a Non-energy use | Emissions from feedstocks and non-energy use of fuels are reported in 1.A.5 Other Stationary - Non-energy use.
CO2 | Sectors/Totals > Energy > Feedstocks, reductants and other non-energy use of fuels > Liquid fuels > Other liquid fossil (please specify) > Miscellaneous petroleum | 1.A(d) | 1.A.5.a Non-energy use | Emissions from feedstocks and non-energy use of fuels are reported in 1.A.5 Other Stationary - Non-energy use.
CO2 | Sectors/Totals > Energy > Feedstocks, reductants and other non-energy use of fuels > Liquid fuels > Other liquid fossil (please specify) > Asphalt and road oil | 1.A(d) | 1.A.5.a Non-energy use | Emissions from feedstocks and non-energy use of fuels are reported in 1.A.5 Other Stationary - Non-energy use.
CO2 | Sectors/Totals > Energy > Feedstocks, reductants and other non-energy use of fuels > Liquid fuels > Other liquid fossil (please specify) > Parrafin waxes | 1.A(d) | 1.A.5.a Non-energy use | Emissions from feedstocks and non-energy use of fuels are reported in 1.A.5 Other Stationary - Non-energy use.
CO2 | Sectors/Totals > Energy > Feedstocks, reductants and other non-energy use of fuels > Liquid fuels > Other liquid fossil (please specify) > Other oil for petrochemical feed | 1.A(d) | 1.A.5.a Non-energy use | Emissions from feedstocks and non-energy use of fuels are reported in 1.A.5 Other Stationary - Non-energy use.
CO2 | Sectors/Totals > Energy > Feedstocks, reductants and other non-energy use of fuels > Liquid fuels > Other liquid fossil (please specify) > Miscellaneous industrial products | 1.A(d) | 1.A.5.a Non-energy use | Emissions from feedstocks and non-energy use of fuels are reported in 1.A.5 Other Stationary - Non-energy use.
CO2 | Sectors/Totals > Energy > Feedstocks, reductants and other non-energy use of fuels > Liquid fuels > Other liquid fossil (please specify) > Special naphtha | 1.A(d) | 1.A.5.a | Emissions from feedstocks and non-energy use of fuels are reported in 1.A.5 Other Stationary - Non-energy use.
CO2 | Sectors/Totals > Energy > Fuel combustion activities (sectoral approach) > Transport > Other transportation > Other (please specify) > Non-transportation mobile | 1.A.3.e | 1.A.2.g | 1.A.3.b.i Road TransportationCars; 1.A.3.b.ii Road TransportationLight Duty Trucks; 1.A.3.b.v Road TransportationOther; 1.A.3.e. OtherNon-Transportation Mobile: Liquid and gaseous fuel emissions from other mobile sources (farm equipment, construction equipment, lawn and garden equipment, airport equipment, industrial and commercial equipment, logging, railroad, and recreational) are accounted for in Manufacturing Industries and Construction (1.A.2.g).
CO2 | Sectors/Totals > Energy > Fuel combustion activities (sectoral approach) > Transport > Other transportation > Other (please specify) > Non-transportation mobile | 1.A.3.e | 1.A.2.g | 1.A.3.b.i Road TransportationCars; 1.A.3.b.ii Road TransportationLight Duty Trucks; 1.A.3.b.v Road TransportationOther; 1.A.3.e. OtherNon-Transportation Mobile: Liquid and gaseous fuel emissions from other mobile sources (farm equipment, construction equipment, lawn and garden equipment, airport equipment, industrial and commercial equipment, logging, railroad, and recreational) are accounted for in Manufacturing Industries and Construction (1.A.2.g).
CO2 | Sectors/Totals > Energy > Fuel combustion activities (sectoral approach) > Transport > Other transportation > Other (please specify) > Non-transportation mobile | 1.A.3.e | 1.A.2.g | 1.A.3.b.i Road TransportationCars; 1.A.3.b.ii Road TransportationLight Duty Trucks; 1.A.3.b.v Road TransportationOther; 1.A.3.e. OtherNon-Transportation Mobile: Liquid and gaseous fuel emissions from other mobile sources (farm equipment, construction equipment, lawn and garden equipment, airport equipment, industrial and commercial equipment, logging, railroad, and recreational) are accounted for in Manufacturing Industries and Construction (1.A.2.g).
CO2 | Sectors/Totals > Energy > Fuel combustion activities (sectoral approach) > Transport > Other transportation > Other (please specify) > Non-transportation mobile | 1.A.3.e | 1.A.2.g | 1.A.3.b.i Road TransportationCars; 1.A.3.b.ii Road TransportationLight Duty Trucks; 1.A.3.b.v Road TransportationOther; 1.A.3.e. OtherNon-Transportation Mobile: Liquid and gaseous fuel emissions from other mobile sources (farm equipment, construction equipment, lawn and garden equipment, airport equipment, industrial and commercial equipment, logging, railroad, and recreational) are accounted for in Manufacturing Industries and Construction (1.A.2.g).
CO2 | Sectors/Totals > Energy > Fuel combustion activities (sectoral approach) > Transport > Other transportation > Other (please specify) > Non-transportation mobile | 1.A.3.e | 1.A.2.g | 1.A.3.b.i Road TransportationCars; 1.A.3.b.ii Road TransportationLight Duty Trucks; 1.A.3.b.v Road TransportationOther; 1.A.3.e. OtherNon-Transportation Mobile: Liquid and gaseous fuel emissions from other mobile sources (farm equipment, construction equipment, lawn and garden equipment, airport equipment, industrial and commercial equipment, logging, railroad, and recreational) are accounted for in Manufacturing Industries and Construction (1.A.2.g).
CO2 | Sectors/Totals > Energy > Fuel combustion activities (sectoral approach) > Transport > Other transportation > Other (please specify) > Non-transportation mobile | 1.A.3.e | AFOLU | Biomass based fuel emissions from other mobile sources (farm equipment, construction equipment, lawn and garden equipment, airport equipment, industrial and commercial equipment, logging, railroad, and recreational) are included in the AFOLU sector and are reported separately.
CO2 | Sectors/Totals > Energy > Fuel combustion activities (sectoral approach) > Transport > Road transportation > Heavy duty trucks and buses > Other liquid fuels (please specify) > LNG | Other liquid fuels | Gaseous fuels | Included in gaseous fuel category
CO2 | Sectors/Totals > Energy > Fuel combustion activities (sectoral approach) > Transport > Road transportation > Cars > Other fossil fuels (please specify) > Natural gas | 1.A.3.b.i | 1.A.3.b.i Gaseous fuels | Included in 1.A.3.b.i Gaseous Fuels category
CO2 | Sectors/Totals > Energy > Fuel combustion activities (sectoral approach) > Transport > Road transportation > Cars > Other liquid fuels (please specify) > LNG | Other liquid fuels | Gaseous fuels | Included in gaseous fuel category
CO2 | Sectors/Totals > Energy > Fuel combustion activities (sectoral approach) > Transport > Road transportation > Light duty trucks > Other liquid fuels (please specify) > LNG | Other liquid fuels | Gaseous fuels | Included in gaseous fuel category
CH4 | Sectors/Totals > Energy > Fuel combustion activities (sectoral approach) > Energy industries > Manufacture of solid fuels and other energy industries > Other energy industries > Biomass | 1.A.1.c.iii | 1.A.1.c.i | Data are not available to estimate fuel consumption separately from that included in 1.A.1.c.i
CH4 | Sectors/Totals > Waste > Wastewater treatment and discharge > Industrial wastewater | 5.D.2 | 5.D.2 | CH4 flared values are aggregated with CH4 energy recovery estimates and are not calculated separately due to lack of available data and are expected to be minimal.
CH4 | Sectors/Totals > Energy > Fuel combustion activities (sectoral approach) > Energy industries > Public electricity and heat production > Heat plants > Solid fuels | 1.A.1.a.ii | 1.A.1.a.i | Data are not available to estimate emissions separately from that included in 1.A.1.a.i
CH4 | Sectors/Totals > Energy > Fuel combustion activities (sectoral approach) > Other sectors > Agriculture/forestry/fishing > Fishing > Gas/Diesel oil | 1.A.4.c.iii | 1.A.2.g | Fuel consumed in and emissions from Agriculture/Forestry/Fisheries are included under Other Manufacturing Industries and Construction (1.A.2.g), which includes emissions from fishing vessels.
CH4 | Sectors/Totals > Waste | Table 6 | CH4 emissions are included in national GHG inventory estimates, see summary table 1 and 10s3 | CH4 emissions are included in national GHG inventory estimates, see summary table 1 and 10s3
CH4 | Sectors/Totals > Industrial processes and product use > Chemical industry > Petrochemical and carbon black production > Ethylene oxide | 2.B.8.d. CH4 | 2.B.8.d. CO2 | The Tier 2 mass balance methodology is based on the assumption that all of the carbon input to the process is converted either into primary and secondary products or into CO2. This means that any of the carbon input to the process that is converted into CO, CH4, or NMVOC are assumed to be CO2 emissions for the purposes of the mass balance calculation.
CH4 | Sectors/Totals > Land use, land-use change and forestry > Grassland > Biomass burning (CO₂, CH₄, N₂O) > Land converted to grassland > Controlled burning | 4(IV).C.2.a Controlled burning | 4(IV).C.1.b Wildfires | Grassland fires are not separated between Grassland Remaining Grassland and Land Converted to Grassland; all emissions are reported in Grassland Remaining Grassland wildfires.
CH4 | Sectors/Totals > Energy > Fuel combustion activities (sectoral approach) > Transport > Railways > Gaseous fuels |  | 1.A.2, 1.A.3, or 1.A.4. | 1.A.3.c Railways: Data sources used to estimate fuel consumption for railways do not report any gaseous fuel use. To the extent any gaseous fuel is used for railways, it would be captured in overall fuel use 1.A.2, 1.A.3, or 1.A.4.
CH4 | Sectors/Totals > Waste > Incineration and open burning of waste > Waste incineration > Non-biogenic > Other > Other (please specify) | 5.C.1 | 1.A.5.a Incineration of waste | Emissions from Waste Incineration are accounted for in section 3.3 of the Energy chapter (1.A.5.a). See Annex 5 of NID for more detail on what is included in that category.
CH4 | Sectors/Totals > Energy > Memo items > Multilateral operations | 1.D.2 | 1.D.1.a | Emissions from international military flights are reported under aviation bunkers with commercial aviation.
CH4 | Sectors/Totals > Industrial processes and product use > Chemical industry > Petrochemical and carbon black production > Methanol | 2.B.8.a. CH4 | 2.B.8.a. CO2 | The Tier 2 mass balance methodology is based on the assumption that all of the carbon input to the process is converted either into primary and secondary products or into CO2. This means that any of the carbon input to the process that is converted into CO, CH4, or NMVOC are assumed to be CO2 emissions for the purposes of the mass balance calculation.
CH4 | Sectors/Totals > Industrial processes and product use | Table 6 | CH4 emissions are included in national GHG inventory estimates, see summary table 1 and 10s3 | CH4 emissions are included in national GHG inventory estimates, see summary table 1 and 10s3
CH4 | Sectors/Totals > Waste > Solid waste disposal > Unmanaged waste disposal sites | 5.A.2 | 5.A.1 | Reported under 5.A.1.a Anaerobic. Some unmanaged waste sites are known in US territories but data is insufficient to estimate uniquely from managed sites.
CH4 | Sectors/Totals > Land use, land-use change and forestry > Cropland > Biomass burning (CO₂, CH₄, N₂O) > Cropland remaining cropland > Controlled burning | 4(IV).B.1 | 3.F | Reported under Field Burning of Agricultural Residues 3.F
CH4 | Sectors/Totals > Agriculture > Prescribed burning of savannas > Grassland (specify ecological zone) | 4.E.2 | 4.C.1 | Reported under grassland remaining grassland in the LULUCF sector.
CH4 | Sectors/Totals > Energy > Fugitive emissions from fuels > Oil and natural gas and other emissions from energy production > Venting and flaring > Flaring > Gas | 1.B.2.c | 1.B.2.b | Methane and CO2 emissions associated with natural gas venting and flaring are included in 1.B.2.b.
CH4 | Sectors/Totals > Energy > Fugitive emissions from fuels > Oil and natural gas and other emissions from energy production > Venting and flaring > Venting > Oil | 1.B.2.c | 1.B.2.a | Methane and CO2 emissions associated with oil venting and flaring are included in 1.B.2.a.
CH4 | Sectors/Totals > Energy > Fuel combustion activities (sectoral approach) > Energy industries > Manufacture of solid fuels and other energy industries > Oil and gas extraction > Biomass | 1.A.1.c.ii | 1.A.1.c.i | Data are not available to estimate fuel consumption separately from that included in 1.A.1.c.i
CH4 | Sectors/Totals > Energy > Fuel combustion activities (sectoral approach) > Energy industries > Public electricity and heat production > Heat plants > Gaseous fuels | 1.A.1.a.ii | 1.A.1.a.i | Data are not available to estimate emissions separately from that included in 1.A.1.a.i
CH4 | Sectors/Totals > Waste > Solid waste disposal > Unmanaged waste disposal sites > Bulk waste | 5.A.2 | 5.A.1 | Reported under 5.A.1.a Anaerobic. Some unmanaged waste sites are known in US territories but data is insufficient to estimate uniquely from managed sites.
CH4 | Sectors/Totals > Land use, land-use change and forestry > Cropland > Biomass burning (CO₂, CH₄, N₂O) > Land converted to cropland > Wildfires | 4(IV).B.2 | 3.F | Reported under Field Burning of Agricultural Residues 3.F
CH4 | Sectors/Totals > Land use, land-use change and forestry > Forest land > Biomass burning (CO₂, CH₄, N₂O) > Forest land remaining forest land > Controlled burning | 4(IV).A.1 Controlled burning | 4(IV).A.1 Wildfires | Included under 4.A.1 Wildfires because it is not possible to separate the area data at this time.
CH4 | Sectors/Totals > Energy > Fuel combustion activities (sectoral approach) > Other sectors > Agriculture/forestry/fishing > Fishing > Gasoline | 1.A.4.c.iii | 1.A.2.g | Fuel consumed in and emissions from Agriculture/Forestry/Fisheries are included under Other Manufacturing Industries and Construction (1.A.2.g), which includes emissions from fishing vessels.
CH4 | Sectors/Totals > Energy > Fuel combustion activities (sectoral approach) > Energy industries > Public electricity and heat production > Heat plants > Biomass | 1.A.1.a.ii | 1.A.1.a.i | Data are not available to estimate emissions separately from that included in 1.A.1.a.i
CH4 | Sectors/Totals > Waste > Incineration and open burning of waste > Waste incineration > Biogenic > Other
CH4 | Sectors/Totals > Energy > Fuel combustion activities (sectoral approach) > Energy industries > Public electricity and heat production > Combined heat and power generation > Other fossil fuels | 1.A.1.a.ii | 1.A.1.a.i | Data are not available to estimate emissions separately from that included in 1.A.1.a.i
CH4 | Sectors/Totals > Energy > Fugitive emissions from fuels > Oil and natural gas and other emissions from energy production > Venting and flaring > Venting > Gas | 1.B.2.c | 1.B.2.b | Methane and CO2 emissions associated with natural gas venting and flaring are included in 1.B.2.b.
CH4 | Sectors/Totals > Land use, land-use change and forestry | Table 6 | CH4 emissions are included in national GHG inventory estimates, see summary table 1 and 10s3 | CH4 emissions are included in national GHG inventory estimates, see summary table 1 and 10s3
CH4 | Sectors/Totals > Energy > Fuel combustion activities (sectoral approach) > Energy industries > Public electricity and heat production > Heat plants > Liquid fuels | 1.A.1.a.ii | 1.A.1.a.i | Data are not available to estimate emissions separately from that included in 1.A.1.a.i
CH4 | Sectors/Totals > Industrial processes and product use > Chemical industry > Petrochemical and carbon black production > Ethylene | 2.B.8.b. CH4 | 2.B.8.b. CO2 | The Tier 2 mass balance methodology is based on the assumption that all of the carbon input to the process is converted either into primary and secondary products or into CO2. This means that any of the carbon input to the process that is converted into CO, CH4, or NMVOC are assumed to be CO2 emissions for the purposes of the mass balance calculation.
CH4 | Sectors/Totals > Land use, land-use change and forestry > Cropland > Biomass burning (CO₂, CH₄, N₂O) > Cropland remaining cropland > Wildfires | 4(IV).B.1 | 3.F | Reported under Field Burning of Agricultural Residues 3.F
CH4 | Sectors/Totals > Agriculture > Prescribed burning of savannas > Forest land (specify ecological zone) | 3.E.1 | 4.A.1 | Reported under forest land remaining forest land in the LULUCF sector.
CH4 | Sectors/Totals > Energy > Fuel combustion activities (sectoral approach) > Transport > Domestic navigation > Gasoline | 1.A.3.d Gasoline | 1.A.3.d Gas/Diesel Oil | Included in 1.A.3.d Gas/Diesel Oil
CH4 | Sectors/Totals > Waste > Wastewater treatment and discharge > Other (please specify) | 5.D.3 | 5.D.1 | Emissions from commercial wastewater are included under 5.D.1 Domestic Wastewater
CH4 | Sectors/Totals > Energy > Fugitive emissions from fuels > Solid fuels > Fuel transformation > Coke production | 1.B.1.b.ii | 2.C.1.f | Solid fuel transformation emissions from the production of coke are addressed under source category 2C1f. See Inventory (NID) Section 4.18, Iron and Steel Production (CRT Source Category 2C1) and Metallurgical Coke Production.
CH4 | Sectors/Totals > Waste > Incineration and open burning of waste > Waste incineration > Biogenic > Other > Other (please specify) | 5.C.1 | 1.A.5.a Incineration of waste | Emissions from Waste Incineration are accounted for in section 3.3 of the Energy chapter (1.A.5.a). See Annex 5 of NID for more detail on what is included in that category.
CH4 | Sectors/Totals > Energy > Fuel combustion activities (sectoral approach) > Energy industries > Public electricity and heat production > Combined heat and power generation > Biomass | 1.A.1.a.ii | 1.A.1.a.i | Data are not available to estimate emissions separately from that included in 1.A.1.a.i
CH4 | Sectors/Totals > Land use, land-use change and forestry > Forest land > Biomass burning (CO₂, CH₄, N₂O) > Land converted to forest land > Wildfires | 4(IV).A.2 | 4(IV).A.1 | CH4 emissions from wildfires are reported under Forest Land Remaining Forest Land.
CH4 | Sectors/Totals > Energy > Fuel combustion activities (sectoral approach) > Other sectors > Agriculture/forestry/fishing > Off-road vehicles and other machinery > Diesel oil | 1.A.4.c.ii | 1.A.2.g | Fuel consumed in and emissions from Agriculture/Forestry/Fisheries are included under Other Manufacturing Industries and Construction (1.A.2.g), which includes emissions from mobile off-road vehicles and other machinery.
CH4 | Sectors/Totals > Energy > Fuel combustion activities (sectoral approach) > Energy industries > Public electricity and heat production > Combined heat and power generation > Liquid fuels | 1.A.1.a.ii | 1.A.1.a.i | Data are not available to estimate emissions separately from that included in 1.A.1.a.i
CH4 | Sectors/Totals > Energy > Fuel combustion activities (sectoral approach) > Energy industries > Manufacture of solid fuels and other energy industries > Other energy industries > Liquid fuels | 1.A.1.c.iii | 1.A.1.c.i | Data are not available to estimate fuel consumption separately from that included in 1.A.1.c.i
CH4 | Sectors/Totals > Energy > Fuel combustion activities (sectoral approach) > Energy industries > Manufacture of solid fuels and other energy industries > Oil and gas extraction > Solid fuels | 1.A.1.c.ii | 1.A.1.c.i | Data are not available to estimate fuel consumption separately from that included in 1.A.1.c.i
CH4 | Sectors/Totals > Energy > Fugitive emissions from fuels > Oil and natural gas and other emissions from energy production > Venting and flaring > Venting > Combined | 1.B.2.c | 1.B.2.b | Methane and CO2 emissions associated with natural gas venting and flaring are included in 1.B.2.b.
CH4 | Sectors/Totals > Land use, land-use change and forestry > Wetlands > Drainage & rewetting and other management of soils (CO₂, N₂O, CH₄) > Wetlands remaining wetlands > Flooded land remaining flooded land > Total mineral soils | 4(II).D.1.b | 4(II).D Other | Activity data (area) and emissions from flooded land are provided under 4.D(II) Other.
CH4 | Sectors/Totals > Energy > Fuel combustion activities (sectoral approach) > Energy industries > Manufacture of solid fuels and other energy industries > Other energy industries > Solid fuels | 1.A.1.c.iii | 1.A.1.c.i | Data are not available to estimate fuel consumption separately from that included in 1.A.1.c.i
CH4 | Sectors/Totals > Waste > Incineration and open burning of waste > Waste incineration > Non-biogenic > Municipal solid waste | 5.C.1 | 1.A.5.a Incineration of waste | Emissions from Waste Incineration are accounted for in section 3.3 of the Energy chapter (1.A.5.a). See Annex 5 of NID for more detail on what is included in that category.
CH4 | Sectors/Totals > Energy > Fugitive emissions from fuels > Oil and natural gas and other emissions from energy production > Venting and flaring > Flaring > Oil | 1.B.2.c | 1.B.2.a | Methane and CO2 emissions associated with oil venting and flaring are included in 1.B.2.a.
CH4 | Sectors/Totals > Waste > Incineration and open burning of waste > Waste incineration > Biogenic > Other > Industrial solid wastes | 5.C.1 | 1.A.5.a Incineration of waste | Emissions from Waste Incineration are accounted for in section 3.3 of the Energy chapter (1.A.5.a). See Annex 5 of NID for more detail on what is included in that category.
CH4 | Sectors/Totals > Land use, land-use change and forestry > Forest land > Biomass burning (CO₂, CH₄, N₂O) > Land converted to forest land > Controlled burning | 4(IV).A.2 | 4(IV).A.1 | CH4 emissions from controlled burning of biomass on lands converted to forest lands are reported under Forest Land Remaining Forest Land.
CH4 | Sectors/Totals > Energy > Fuel combustion activities (sectoral approach) > Energy industries > Public electricity and heat production > Combined heat and power generation > Solid fuels | 1.A.1.a.ii | 1.A.1.a.i | Data are not available to estimate emissions separately from that included in 1.A.1.a.i
CH4 | Sectors/Totals > Energy > Fuel combustion activities (sectoral approach) > Other sectors > Agriculture/forestry/fishing > Off-road vehicles and other machinery > Gasoline | 1.A.4.c.ii | 1.A.2.g | Fuel consumed in and emissions from Agriculture/Forestry/Fisheries are included under Other Manufacturing Industries and Construction (1.A.2.g), which includes emissions from mobile off-road vehicles and other machinery.
CH4 | Sectors/Totals > Waste > Incineration and open burning of waste > Waste incineration > Non-biogenic > Other > Industrial solid wastes | 5.C.1 | 1.A.5.a Incineration of waste | Emissions from Waste Incineration are accounted for in section 3.3 of the Energy chapter (1.A.5.a). See Annex 5 of NID for more detail on what is included in that category.
CH4 | Sectors/Totals > Energy > Fuel combustion activities (sectoral approach) > Energy industries > Manufacture of solid fuels and other energy industries > Oil and gas extraction > Gaseous fuels | 1.A.1.c.ii |  | Data are not available to estimate fuel consumption separately from that included in 1.A.1.c.i
CH4 | Sectors/Totals > Energy > Fuel combustion activities (sectoral approach) > Energy industries > Public electricity and heat production > Combined heat and power generation > Gaseous fuels | 1.A.1.a.ii | 1.A.1.a.i | Data are not available to estimate emissions separately from that included in 1.A.1.a.i
CH4 | Sectors/Totals > Waste > Wastewater treatment and discharge > Domestic wastewater | 5.D.1 Amount of CH4 flared | 5.D.1 Energy recovery | CH4 flared values are aggregated with CH4 energy recovery estimates and are not calculated separately due to lack of available data and are expected to be minimal.
CH4 | Sectors/Totals > Energy > Fuel combustion activities (sectoral approach) > Other sectors > Agriculture/forestry/fishing > Fishing | 1.A.4.c.iii | 1.A.2.g | Fuel consumed in and emissions from Agriculture/Forestry/Fisheries are included under Other Manufacturing Industries and Construction (1.A.2.g), which includes emissions from fishing vessels.
CH4 | Sectors/Totals > Energy > Fugitive emissions from fuels > Oil and natural gas and other emissions from energy production > Venting and flaring > Flaring > Combined | 1.B.2.c | 1.B.2.b and 1.B.2.a | Methane and CO2 emissions from venting and flaring are included in 1.B.2.b and 1.B.2.a.
CH4 | Sectors/Totals > Land use, land-use change and forestry > Cropland > Biomass burning (CO₂, CH₄, N₂O) > Land converted to cropland > Controlled burning | 4(IV).B.2 | 3.F | Reported under Field Burning of Agricultural Residues 3.F
CH4 | Sectors/Totals > Waste > Solid waste disposal > Unmanaged waste disposal sites | 5.A.2 | 5.A.1 | Reported under 5.A.1.a Anaerobic. Some unmanaged waste sites are known in US territories but data is insufficient to estimate uniquely from managed sites.
CH4 | Sectors/Totals > Energy > Fuel combustion activities (sectoral approach) > Energy industries > Public electricity and heat production > Heat plants > Other fossil fuels | 1.A.1.a.ii | 1.A.1.a.i | Data are not available to estimate emissions separately from that included in 1.A.1.a.i
CH4 | Sectors/Totals > Energy > Fuel combustion activities (sectoral approach) > Other sectors > Agriculture/forestry/fishing > Fishing > Residual fuel oil | 1.A.4.c.iii | 1.A.2.g | Fuel consumed in and emissions from Agriculture/Forestry/Fisheries are included under Other Manufacturing Industries and Construction (1.A.2.g), which includes emissions from fishing vessels.
CH4 | Sectors/Totals > Agriculture | Table 6 | CH4 emissions are included in national GHG inventory estimates, see summary table 1 and 10s3 | CH4 emissions are included in national GHG inventory estimates, see summary table 1 and 10s3
CH4 | Sectors/Totals > Energy > Fugitive emissions from fuels > Solid fuels > Fuel transformation > Coke production | 1.B.1.b.ii | 2.C.1.f | Solid fuel transformation recovery/flaring of methane from the production of coke are addressed under source category 2C1f. See Inventory (NID) Section 4.18, Iron and Steel Production (CRT Source Category 2C1) and Metallurgical Coke Production.
CH4 | Sectors/Totals > Energy > Fuel combustion activities (sectoral approach) > Other sectors > Agriculture/forestry/fishing > Off-road vehicles and other machinery > Gaseous fuels | 1.A.4.c.ii | 1.A.2.g | Fuel consumed in and emissions from Agriculture/Forestry/Fisheries are included under Other Manufacturing Industries and Construction (1.A.2.g), which includes emissions from mobile off-road vehicles and other machinery.
CH4 | Sectors/Totals > Waste > Incineration and open burning of waste > Waste incineration > Non-biogenic > Other
CH4 | Sectors/Totals > Energy > Fuel combustion activities (sectoral approach) > Transport > Domestic navigation > Gaseous fuels | 1.A.3 | 1.A.2., 1.A.3., 1.A.4 | Data sources used to estimate fuel consumption for domestic navigation do not report any gaseous fuel use. If small uses occur, this fuel use is reported under category 1.A.2, 1.A.3, or 1..A.4
CH4 | Sectors/Totals > Energy > Fuel combustion activities (sectoral approach) > Other sectors > Agriculture/forestry/fishing > Off-road vehicles and other machinery > Liquefied petroleum gases (LPG) | 1.A.4.c.ii | 1.A.2.g | Fuel consumed in and emissions from Agriculture/Forestry/Fisheries are included under Other Manufacturing Industries and Construction (1.A.2.g), which includes emissions from mobile off-road vehicles and other machinery.
CH4 | Sectors/Totals > Land use, land-use change and forestry > Grassland > Biomass burning (CO₂, CH₄, N₂O) > Land converted to grassland > Wildfires | 4(IV).C.2.b Wildfires | 4(IV).C.1.b Wildfires | Controlled and wildland grassland fires are not separated between Grassland Remaining Grassland and Land Converted to Grassland; all emissions are reported in Grassland Remaining Grassland under wildfires.
CH4 | Sectors/Totals > Industrial processes and product use > Chemical industry > Petrochemical and carbon black production > Ethylene dichloride and vinyl chloride monomer | 2.B.8.c. CH4 | 2.B.8.c. CO2 | The Tier 2 mass balance methodology is based on the assumption that all of the carbon input to the process is converted either into primary and secondary products or into CO2. This means that any of the carbon input to the process that is converted into CO, CH4, or NMVOC are assumed to be CO2 emissions for the purposes of the mass balance calculation.
CH4 | Sectors/Totals > Energy | Table 6 | CH4 emissions are included in national GHG inventory estimates, see summary table 1 and 10s3 | CH4 emissions are included in national GHG inventory estimates, see summary table 1 and 10s3
CH4 | Sectors/Totals > Industrial processes and product use > Chemical industry > Petrochemical and carbon black production > Carbon black | 2.B.8.f. CH4 | 2.B.8.f. CO2 | The Tier 2 mass balance methodology is based on the assumption that all of the carbon input to the process is converted either into primary and secondary products or into CO2. This means that any of the carbon input to the process that is converted into CO, CH4, or NMVOC are assumed to be CO2 emissions for the purposes of the mass balance calculation.
CH4 | Sectors/Totals > Energy > Fuel combustion activities (sectoral approach) > Energy industries > Manufacture of solid fuels and other energy industries > Oil and gas extraction > Liquid fuels | 1.A.1.c.ii | 1.A.1.c.i | Data are not available to estimate fuel consumption separately from that included in 1.A.1.c.i
CH4 | Sectors/Totals > Waste > Incineration and open burning of waste > Waste incineration > Biogenic > Municipal solid waste | 5.C.1 | 1.A.5.a Incineration of waste | Emissions from Waste Incineration are accounted for in section 3.3 of the Energy chapter (1.A.5.a). See Annex 5 of NID for more detail on what is included in that category.
CH4 | Sectors/Totals > Energy > Fuel combustion activities (sectoral approach) > Information item > Biomass | Information item | 1.A.5.a Incineration of waste | Reported under 1.A.5.a Incineration of waste.
CH4 | Sectors/Totals > Energy > Fuel combustion activities (sectoral approach) > Information item > Fossil fuels | Information item | 1.A.5.a Incineration of waste | Reported under 1.A.5.a Incineration of waste.
CH4 | Sectors/Totals > Waste > Wastewater treatment and discharge > Other (please specify) | 5.D.3 | 5.D.1 | CH4 recovered for energy from commercial wastewater emissions are included under 5.D.1 Domestic Wastewater.
CH4 | Sectors/Totals > Energy > Fuel combustion activities (sectoral approach) > Other sectors > Agriculture/forestry/fishing > Fishing > Gaseous fuels | 1.A.4.c.iii | 1.A.2.g | Fuel consumed in and emissions from Agriculture/Forestry/Fisheries are included under Other Manufacturing Industries and Construction (1.A.2.g), which includes emissions from fishing vessels.
CH4 | Sectors/Totals > Waste > Wastewater treatment and discharge > Other (please specify) | 5.D.3 | 5.D.1 | CH4 flared from commercial wastewater are aggregated with energy recovery estimates included under 5.D.1 Domestic Wastewater. They are not calculated separately due to lack of available data and are expected to be minimal.
CH4 | Sectors/Totals > Energy > Fuel combustion activities (sectoral approach) > Energy industries > Manufacture of solid fuels and other energy industries > Other energy industries > Gaseous fuels | 1.A.1.c.iii | 1.A.1.c.i | Data are not available to estimate fuel consumption separately from that included in 1.A.1.c.i
CH4 | Sectors/Totals > Land use, land-use change and forestry > Grassland > Biomass burning (CO₂, CH₄, N₂O) > Grassland remaining grassland > Controlled burning | 4(IV).C.1 Controlled burning | 4(IV).C.1 Wildfires | Controlled and wildfires are not separated in the datasets so they are reported together under wildfires.
CH4 | Sectors/Totals > Waste > Biological treatment of solid waste > Anaerobic digestion at biogas facilities > Other (please specify) > Anaerobic digestion, on-farm and at wastewater treatment facilities | 5.B.2.b | 5D,3B | Methodology for both 7.2 (Wastewater Treatment, CRF Source Category 5D) and 5.2 (Manure Management, CRF Source Category 3B) include estimations for anaerobic digestion at domestic and industrial wastewater facilities and on croplands, respectively.
CH4 | Sectors/Totals > Waste > Biological treatment of solid waste > Anaerobic digestion at biogas facilities > Other (please specify) > Anaerobic digestion, on-farm and at wastewater treatment facilities | 5.B.2.b | 5D,3B | Methodology for both 7.2 (Wastewater Treatment, CRF Source Category 5D) and 5.2 (Manure Management, CRF Source Category 3B) include estimations for anaerobic digestion at domestic and industrial wastewater facilities and on croplands, respectively.
CH4 | Sectors/Totals > Waste > Biological treatment of solid waste > Anaerobic digestion at biogas facilities > Other (please specify) > Anaerobic digestion, on-farm and at wastewater treatment facilities | 5.B.2.b | 5D,3B | Methodology for both 7.2 (Wastewater Treatment, CRF Source Category 5D) and 5.2 (Manure Management, CRF Source Category 3B) include estimations for anaerobic digestion at domestic and industrial wastewater facilities and on croplands, respectively.
CH4 | Sectors/Totals > Agriculture > Enteric fermentation > Swine > Other (please specify) > Swine | 3.A.3 | 3.A.3 | Allocated to specific swine categories under 3.A.3
CH4 | Sectors/Totals > Agriculture > Manure management > CH₄ emissions > Swine > Other (please specify) > Swine | 3.B.3.a | 3.B.3.a | Allocated to specific swine type under 3.B.3.a.
CH4 | Sectors/Totals > Agriculture > Manure management > CH₄ emissions > Sheep > Other (please specify) > Sheep on feed | 3.B.2.a | 3.B.2.a | Included in Sheep total under 3.B.2.a.
CH4 | Sectors/Totals > Agriculture > Manure management > CH₄ emissions > Sheep > Other (please specify) > Sheep not on feed | 3.B.2.a | 3.B.2.a | Included in Sheep total under 3.B.2.a.
CH4 | Sectors/Totals > Agriculture > Enteric fermentation > Sheep > Other (please specify) > Sheep | 3.A.2 | 3.A.2 | Allocated to specific sheep types under 3.A.2
CH4 | Sectors/Totals > Agriculture > Enteric fermentation > Cattle > Option B > Other > Other (please specify) > Non-dairy cattle | 3.A.1 | 3.A.1 | Allocated to specific cattle types under 3.A.1.
CH4 | Sectors/Totals > Agriculture > Manure management > CH₄ emissions > Cattle > Option B > Other > Other (please specify) > Non-dairy cattle | 3.B.1.a | 3.B.1.a | Allocated to specific dairy cattle types under 3.B.1.a.
CH4 | Sectors/Totals > Agriculture > Enteric fermentation > Cattle > Option B > Other > Other (please specify) > Dairy cattle | 3.A.1 | 3.A.1 | Allocated to specific cattle types under 3.A.1.
CH4 | Sectors/Totals > Agriculture > Manure management > CH₄ emissions > Cattle > Option B > Other > Other (please specify) > Dairy cattle | 3.B.1.a | 3.B.1.a | Allocated to specific dairy cattle types under 3.B.1.a.
CH4 | Sectors/Totals > Industrial processes and product use > Metal industry > Iron and steel production > Other (please specify) > Other coke oven gas consumption | 2.C.1.f. CH4 | 2.C.1.f. CO2 | The Tier 2 mass balance methodology is based on the assumption that all of the carbon input to the process is converted either into primary and secondary products or into CO2. This means that any of the carbon input to the process that is converted into CO, CH4, or NMVOC are assumed to be CO2 emissions for the purposes of the mass balance calculation.
CH4 | Sectors/Totals > Industrial processes and product use > Metal industry > Iron and steel production > Other (please specify) > Other blast furnace gas consumption | 2.C.1.f. CH4 | 2.C.1.f. CO2 | The Tier 2 mass balance methodology is based on the assumption that all of the carbon input to the process is converted either into primary and secondary products or into CO2. This means that any of the carbon input to the process that is converted into CO, CH4, or NMVOC are assumed to be CO2 emissions for the purposes of the mass balance calculation.
CH4 | Sectors/Totals > Industrial processes and product use > Metal industry > Iron and steel production > Other (please specify) > Coke | 2.C.1.f. CH4 | 2.C.1.f. CO2 | The Tier 2 mass balance methodology is based on the assumption that all of the carbon input to the process is converted either into primary and secondary products or into CO2. This means that any of the carbon input to the process that is converted into CO, CH4, or NMVOC are assumed to be CO2 emissions for the purposes of the mass balance calculation.
CH4 | Sectors/Totals > Energy > Fuel combustion activities (sectoral approach) > Transport > Other transportation > Other (please specify) > Non-transportation mobile | 1.A.3.e | 1.A.2.g | 1.A.3.b.i Road TransportationCars; 1.A.3.b.ii Road TransportationLight Duty Trucks; 1.A.3.b.v Road TransportationOther; 1.A.3.e. OtherNon-Transportation Mobile: Liquid and gaseous fuel emissions from other mobile sources (farm equipment, construction equipment, lawn and garden equipment, airport equipment, industrial and commercial equipment, logging, railroad, and recreational) are accounted for in Manufacturing Industries and Construction (1.A.2.g).
CH4 | Sectors/Totals > Energy > Fuel combustion activities (sectoral approach) > Transport > Road transportation > Cars > Other fossil fuels (please specify) > Natural gas | 1.A.3.b.i | 1.A.3.b.i Gaseous fuels | Included in 1.A.3.b.i Gaseous Fuels category
N2O | Sectors/Totals > Land use, land-use change and forestry > Grassland > Direct & indirect N₂O emissions from N mineralization/immobilization > Land converted to grassland > Cropland converted to grasslands | 4(III).C.2 | 3.D.1.e | Data unavailable to isolate N2O emissions from N mineralization/immobilization from those estimated using DayCent model and reported in 3.D.1.e.
N2O | Sectors/Totals > Agriculture > Prescribed burning of savannas > Grassland (specify ecological zone) | 3.E.2 | 4.C.1 | Reported under grassland remaining grassland in the LULUCF sector.
N2O | Sectors/Totals > Land use, land-use change and forestry > Grassland > Direct & indirect N₂O emissions from N mineralization/immobilization > Land converted to grassland > Settlements converted to grasslands | 4(III).C.2 | 3.D.1.e | Data unavailable to isolate N2O emissions from N mineralization/immobilization from those estimated using DayCent model and reported in 3.D.1.e.
N2O | Sectors/Totals > Waste > Incineration and open burning of waste > Waste incineration > Biogenic > Municipal solid waste | 5.C.1 | 1.A.5.a Incineration of waste | Emissions from Waste Incineration are accounted for in section 3.3 of the Energy chapter (1.A.5.a). See Annex 5 of NID for more detail on what is included in that category.
N2O | Sectors/Totals > Land use, land-use change and forestry > Forest land > Biomass burning (CO₂, CH₄, N₂O) > Land converted to forest land > Controlled burning | 4(IV).A.2 | 4(IV).A.1 | N2O emissions from controlled burning of biomass are reported under Forest Land Remaining Forest Land.
N2O | Sectors/Totals > Energy > Fuel combustion activities (sectoral approach) > Energy industries > Manufacture of solid fuels and other energy industries > Oil and gas extraction > Gaseous fuels | 1.A.1.c.ii | 1.A.1.c.i | Data are not available to estimate fuel consumption separately from that included in 1.A.1.c.i
N2O | Sectors/Totals > Energy > Fuel combustion activities (sectoral approach) > Energy industries > Public electricity and heat production > Heat plants > Solid fuels | 1.A.1.a.ii | 1.A.1.a.i | Data are not available to estimate emissions separately from that included in 1.A.1.a.i
N2O | Sectors/Totals > Land use, land-use change and forestry > Wetlands > Drainage & rewetting and other management of soils (CO₂, N₂O, CH₄) > Wetlands remaining wetlands > Flooded land remaining flooded land > Total mineral soils | 4(II).D.1.b | 4(II).D Other | Activity data (area) and emissions from flooded land are provided under 4.D(II) Other.
N2O | Sectors/Totals > Land use, land-use change and forestry > Settlements > Direct & indirect N₂O emissions from N input to managed soil > Settlements remaining settlements > Organic N fertilizers | 4(I).E.1.b | 4(I).E.1.a | Included in 4(I).E.1.a
N2O | Sectors/Totals > Energy > Fuel combustion activities (sectoral approach) > Energy industries > Public electricity and heat production > Heat plants > Gaseous fuels | 1.A.1.a.ii | 1.A.1.a.i | Data are not available to estimate emissions separately from that included in 1.A.1.a.i
N2O | Sectors/Totals > Agriculture > Prescribed burning of savannas > Forest land (specify ecological zone) | 3.E.1 | 4.A.1 | Reported under forest land remaining forest land in the LULUCF sector.
N2O | Sectors/Totals > Land use, land-use change and forestry > Cropland > Direct & indirect N₂O emissions from N mineralization/immobilization > Land converted to cropland > Wetlands converted to cropland | 4(III).B.2.c | 3.D.1.e Direct and Indirect N2O Emissions from Agricultural Soils | Data unavailable to isolate N2O emissions from N mineralization/immobilization from those estimated using DayCent model and reported in 3.D.1.e.
N2O | Sectors/Totals > Land use, land-use change and forestry > Forest land > Biomass burning (CO₂, CH₄, N₂O) > Forest land remaining forest land > Controlled burning | 4(IV).A.1 Controlled burning | 4(IV).A.1 Wildfires | Included under 4.A.1 Wildfires because it is not possible to separate the area data at this time.
N2O | Sectors/Totals > Energy > Fuel combustion activities (sectoral approach) > Energy industries > Public electricity and heat production > Combined heat and power generation > Liquid fuels | 1.A.1.a.ii | 1.A.1.a.i | Data are not available to estimate emissions separately from that included in 1.A.1.a.i
N2O | Sectors/Totals > Energy > Fuel combustion activities (sectoral approach) > Energy industries > Public electricity and heat production > Combined heat and power generation > Other fossil fuels | 1.A.1.a.ii | 1.A.1.a.i | Data are not available to estimate emissions separately from that included in 1.A.1.a.i
N2O | Sectors/Totals > Energy > Fuel combustion activities (sectoral approach) > Energy industries > Public electricity and heat production > Heat plants > Liquid fuels | 1.A.1.a.ii |  | Data are not available to estimate emissions separately from that included in 1.A.1.a.i
N2O | Sectors/Totals > Waste > Incineration and open burning of waste > Waste incineration > Non-biogenic > Other > Other (please specify) | 5.C.1 | 1.A.5.a Incineration of waste | Emissions from Waste Incineration are accounted for in section 3.3 of the Energy chapter (1.A.5.a). See Annex 5 of NID for more detail on what is included in that category.
N2O | Sectors/Totals > Waste > Incineration and open burning of waste > Waste incineration > Non-biogenic > Other > Industrial solid wastes | 5.C.1 | 1.A.5.a Incineration of waste | Emissions from Waste Incineration are accounted for in section 3.3 of the Energy chapter (1.A.5.a). See Annex 5 of NID for more detail on what is included in that category.
N2O | Sectors/Totals > Waste > Incineration and open burning of waste > Waste incineration > Non-biogenic > Municipal solid waste | 5.C.1 | 1.A.5.a Incineration of waste | Emissions from Waste Incineration are accounted for in section 3.3 of the Energy chapter (1.A.5.a). See Annex 5 of NID for more detail on what is included in that category.
N2O | Sectors/Totals > Land use, land-use change and forestry > Settlements > Direct & indirect N₂O emissions from N input to managed soil > Land converted to settlements > Inorganic N fertilizers | 4(I).E.2 | 4(I).E.1 | Data included 4(I) Direct N2O Emissions from N Inputs to Managed Soils
N2O | Sectors/Totals > Land use, land-use change and forestry > Settlements > Direct & indirect N₂O emissions from N input to managed soil > Land converted to settlements > Inorganic N fertilizers | 4(I).E.2 | 4(I).E.1 | Data included 4(I) Direct N2O Emissions from N Inputs to Managed Soils
N2O | Sectors/Totals > Energy > Fuel combustion activities (sectoral approach) > Other sectors > Agriculture/forestry/fishing > Off-road vehicles and other machinery > Liquefied petroleum gases (LPG) | 1.A.4.c.ii | 1.A.2.g | Fuel consumed in and emissions from Agriculture/Forestry/Fisheries are included under Other Manufacturing Industries and Construction (1.A.2.g), which includes emissions from mobile off-road vehicles and other machinery.
N2O | Sectors/Totals > Land use, land-use change and forestry > Settlements > Direct & indirect N₂O emissions from N input to managed soil > Land converted to settlements > Organic N fertilizers | 4(I).E.2 | 4(I).E.1 | Data included 4(I) Direct N2O Emissions from N Inputs to Managed Soils
N2O | Sectors/Totals > Energy > Fuel combustion activities (sectoral approach) > Transport > Domestic navigation > Gasoline | 1.A.3.d Gasoline | 1.A.3.d Gas/Diesel Oil | Included in 1.A.3.d Gas/Diesel Oil
N2O | Sectors/Totals > Land use, land-use change and forestry > Grassland > Biomass burning (CO₂, CH₄, N₂O) > Land converted to grassland > Wildfires | 4(IV).C.2.b Wildfires | 4(IV).C.1.b Wildfires | Controlled and wildland grassland fires are not separated between Grassland Remaining Grassland and Land Converted to Grassland; all emissions are reported in Grassland Remaining Grassland under wildfires.
N2O | Sectors/Totals > Land use, land-use change and forestry > Grassland > Direct & indirect N₂O emissions from N mineralization/immobilization > Land converted to grassland > Other land converted to grasslands | 4(III).C.2 | Table 3.D | Table 3.D
N2O | Sectors/Totals > Energy > Fuel combustion activities (sectoral approach) > Energy industries > Manufacture of solid fuels and other energy industries > Oil and gas extraction > Solid fuels | 1.A.1.c.ii | 1.A.1.c.i | Data are not available to estimate fuel consumption separately from that included in 1.A.1.c.i
N2O | Sectors/Totals > Agriculture > Manure management > N₂O and NMVOC emissions > Indirect N₂O emissions | 3.B.5 | 3.D.2.a | These emissions are included under Agricultural Soil Management.
N2O | Sectors/Totals > Energy > Fuel combustion activities (sectoral approach) > Other sectors > Agriculture/forestry/fishing > Fishing > Residual fuel oil | 1.A.4.c.iii | 1.A.2.g | Fuel consumed in and emissions from Agriculture/Forestry/Fisheries are included under Other Manufacturing Industries and Construction (1.A.2.g), which includes emissions from fishing vessels.
N2O | Sectors/Totals > Land use, land-use change and forestry > Grassland > Direct & indirect N₂O emissions from N mineralization/immobilization > Land converted to grassland > Cropland converted to grasslands | 4(III).C.2.b | 3.D.1.e | Data unavailable to isolate N2O emissions from N mineralization/immobilization from those estimated using DayCent model and reported in 3.D.1.e.
N2O | Sectors/Totals > Land use, land-use change and forestry > Settlements > Direct & indirect N₂O emissions from N input to managed soil > Settlements remaining settlements > Organic N fertilizers | 4(I).E.1.b | 4(I).E.1.a | Included in 4(I).E.1.a
N2O | Sectors/Totals > Land use, land-use change and forestry > Grassland > Direct & indirect N₂O emissions from N mineralization/immobilization > Land converted to grassland > Wetlands converted to grasslands | 4(III).C.2 | 3.D.1.e | Data unavailable to isolate N2O emissions from N mineralization/immobilization from those estimated using DayCent model and reported in 3.D.1.e.
N2O | Sectors/Totals > Waste |  |  | The methodology/emission factors applied for some sources, e.g. fossil fuel combustion already account for indirect CO2 emissions from oxidation of methane and NMVOCs to CO2 so including these estimates would be double counting CO2. For other sources, e.g. fugitive emissions from oil and gas the methodology/emissions factors do not account for indirect CO2 emissions. The US may include or disaggregate these emissions in future reports and adjust methodologies where needed to avoid double counting of CO2.
N2O | Sectors/Totals > Land use, land-use change and forestry > Settlements > Direct & indirect N₂O emissions from N input to managed soil > Land converted to settlements > Inorganic N fertilizers | 4(I).E.2 | 4(I).E.1 | Data included 4(I) Direct N2O Emissions from N Inputs to Managed Soils
N2O | Sectors/Totals > Energy > Fuel combustion activities (sectoral approach) > Other sectors > Agriculture/forestry/fishing > Off-road vehicles and other machinery > Diesel oil | 1.A.4.c.ii | 1.A.2.g | Fuel consumed in and emissions from Agriculture/Forestry/Fisheries are included under Other Manufacturing Industries and Construction (1.A.2.g), which includes emissions from mobile off-road vehicles and other machinery.
N2O | Sectors/Totals > Land use, land-use change and forestry > Cropland > Direct & indirect N₂O emissions from N mineralization/immobilization > Land converted to cropland > Grassland converted to cropland | 4(III).B.2.b | 3.D.1.e Direct and Indirect N2O Emissions from Agricultural Soils | Data unavailable to isolate N2O emissions from N mineralization/immobilization from those estimated using DayCent model and reported in 3.D.1.e.
N2O | Sectors/Totals > Land use, land-use change and forestry > Grassland > Direct & indirect N₂O emissions from N mineralization/immobilization > Grassland remaining grassland | 4(III).C.1 | 3.D.1.e | Data unavailable to isolate N2O emissions from N mineralization/immobilization from those estimated using DayCent model and reported in 3.D.1.e.
N2O | Sectors/Totals > Land use, land-use change and forestry > Forest land > Biomass burning (CO₂, CH₄, N₂O) > Land converted to forest land > Wildfires | 4(IV).A.2 | 4(IV).A.1 | N2O emissions from wildfires are reported under Forest Land Remaining Forest Land.
N2O | Sectors/Totals > Energy > Fuel combustion activities (sectoral approach) > Energy industries > Public electricity and heat production > Heat plants > Other fossil fuels | 1.A.1.a.ii | 1.A.1.a.i | Data are not available to estimate emissions separately from that included in 1.A.1.a.i
N2O | Sectors/Totals > Land use, land-use change and forestry > Forest land > Direct & indirect N₂O emissions from N input to managed soil > Land converted to forest land > Inorganic N fertilizers | 4.A.2 4(I) | 4.A.1 - 4(1) | Soil N2O emissions from N additions to forest soils on Land Converted to Forest Land are included in the estimates for Forest Land Remaining Forest Land in 4.A.1 - 4(1).
N2O | Sectors/Totals > Land use, land-use change and forestry > Forest land > Direct & indirect N₂O emissions from N input to managed soil > Land converted to forest land > Inorganic N fertilizers | 4.A.2 4(I) | 4.A.1 - 4(1) | Soil N2O emissions from N additions to forest soils on Land Converted to Forest Land are included in the estimates for Forest Land Remaining Forest Land in 4.A.1 - 4(1)
N2O | Sectors/Totals > Land use, land-use change and forestry > Cropland > Direct & indirect N₂O emissions from N mineralization/immobilization > Land converted to cropland > Forest land converted to cropland | 4(III).B.2.a | 3.D.1.e Direct and Indirect N2O Emissions from Agricultural Soils | Data unavailable to isolate N2O emissions from N mineralization/immobilization from those estimated using DayCent model and reported in 3.D.1.e.
N2O | Sectors/Totals > Energy > Fuel combustion activities (sectoral approach) > Other sectors > Agriculture/forestry/fishing > Fishing > Gaseous fuels | 1.A.4.c.iii | 1.A.2.g | Fuel consumed in and emissions from Agriculture/Forestry/Fisheries are included under Other Manufacturing Industries and Construction (1.A.2.g), which includes emissions from fishing vessels.
N2O | Sectors/Totals > Land use, land-use change and forestry > Cropland > Biomass burning (CO₂, CH₄, N₂O) > Cropland remaining cropland > Wildfires | 4(IV).B.1 | 3.F | Reported under Field Burning of Agricultural Residues 3.F
N2O | Sectors/Totals > Land use, land-use change and forestry > Cropland > Direct & indirect N₂O emissions from N mineralization/immobilization > Land converted to cropland > Settlements converted to cropland | 4(III).B.2.d | 3.D.1.e Direct and Indirect N2O Emissions from Agricultural Soils | Data unavailable to isolate N2O emissions from N mineralization/immobilization from those estimated using DayCent model and reported in 3.D.1.e.
N2O | Sectors/Totals > Agriculture |  |  | The methodology/emission factors applied for some sources, e.g. fossil fuel combustion already account for indirect CO2 emissions from oxidation of methane and NMVOCs to CO2 so including these estimates would be double counting CO2. For other sources, e.g. fugitive emissions from oil and gas the methodology/emissions factors do not account for indirect CO2 emissions. The US may include or disaggregate these emissions in future reports and adjust methodologies where needed to avoid double counting of CO2.
N2O | Sectors/Totals > Waste > Wastewater treatment and discharge > Other (please specify) | 5.D.3 | 5.D.1 | Emissions (N2O, plants) from commercial wastewater are included under 5.D.1 Domestic Wastewater.
N2O | Sectors/Totals > Energy > Fuel combustion activities (sectoral approach) > Energy industries > Manufacture of solid fuels and other energy industries > Other energy industries > Gaseous fuels | 1.A.1.c.iii | 1.A.1.c.i | Data are not available to estimate fuel consumption separately from that included in 1.A.1.c.i
N2O | Sectors/Totals > Energy > Fuel combustion activities (sectoral approach) > Transport > Domestic navigation > Gaseous fuels | 1.A.3 | 1.A.2, 1.A.3, or 1.A.4 | Data sources used to estimate fuel consumption for domestic navigation do not report any gaseous fuel use. If small uses occur, this fuel use is reported under category 1.A.2, 1.A.3, or 1.A.4
N2O | Sectors/Totals > Energy > Fuel combustion activities (sectoral approach) > Energy industries > Public electricity and heat production > Heat plants > Biomass | 1.A.1.a.ii | 1.A.1.a.i | Data are not available to estimate emissions separately from that included in 1.A.1.a.i
N2O | Sectors/Totals > Energy > Fuel combustion activities (sectoral approach) > Energy industries > Public electricity and heat production > Combined heat and power generation > Biomass | 1.A.1.a.ii | 1.A.1.a.i | Data are not available to estimate emissions separately from that included in 1.A.1.a.i
N2O | Sectors/Totals > Agriculture > Manure management > N₂O and NMVOC emissions > Indirect N₂O emissions | 3.B.5 | 3.D.2.b | These emissions are included under Agricultural Soil Management.
N2O | Sectors/Totals > Land use, land-use change and forestry > Grassland > Direct & indirect N₂O emissions from N mineralization/immobilization > Land converted to grassland > Other land converted to grasslands | 4(III).C.2 | 3.D.1.e | Data unavailable to isolate N2O emissions from N mineralization/immobilization from those estimated using DayCent model and reported in 3.D.1.e.
N2O | Sectors/Totals > Energy > Fuel combustion activities (sectoral approach) > Other sectors > Agriculture/forestry/fishing > Off-road vehicles and other machinery > Gasoline | 1.A.4.c.ii | 1.A.2.g | Fuel consumed in and emissions from Agriculture/Forestry/Fisheries are included under Other Manufacturing Industries and Construction (1.A.2.g), which includes emissions from mobile off-road vehicles and other machinery.
N2O | Sectors/Totals > Land use, land-use change and forestry > Grassland > Direct & indirect N₂O emissions from N mineralization/immobilization > Grassland remaining grassland | 4(III).C.1 | 3.D.1.e | Data unavailable to isolate N2O emissions from N mineralization/immobilization from those estimated using DayCent model and reported in 3.D.1.e.
N2O | Sectors/Totals > Land use, land-use change and forestry > Grassland > Direct & indirect N₂O emissions from N mineralization/immobilization > Land converted to grassland > Wetlands converted to grasslands | 4(III).C.2 | 3.D.1.e | Data unavailable to isolate N2O emissions from N mineralization/immobilization from those estimated using DayCent model and reported in 3.D.1.e.
N2O | Sectors/Totals > Energy > Fuel combustion activities (sectoral approach) > Information item > Biomass | Information item | 1.A.5.a Incineration of waste | Reported under 1.A.5.a Incineration of waste.
N2O | Sectors/Totals > Land use, land-use change and forestry > Settlements > Direct & indirect N₂O emissions from N input to managed soil > Land converted to settlements > Organic N fertilizers | 4(I).E.2 | 4(I).E.1 | Data included 4(I) Direct N2O Emissions from N Inputs to Managed Soils
N2O | Sectors/Totals > Energy > Fuel combustion activities (sectoral approach) > Energy industries > Manufacture of solid fuels and other energy industries > Oil and gas extraction > Biomass | 1.A.1.c.ii | 1.A.1.c.i | Data are not available to estimate fuel consumption separately from that included in 1.A.1.c.i
N2O | Sectors/Totals > Energy > Fuel combustion activities (sectoral approach) > Energy industries > Manufacture of solid fuels and other energy industries > Other energy industries > Solid fuels | 1.A.1.c.iii | 1.A.1.c.i | Data are not available to estimate fuel consumption separately from that included in 1.A.1.c.i
N2O | Sectors/Totals > Energy > Fuel combustion activities (sectoral approach) > Other sectors > Agriculture/forestry/fishing > Fishing > Gasoline | 1.A.4.c.iii | 1.A.2.g | Fuel consumed in and emissions from Agriculture/Forestry/Fisheries are included under Other Manufacturing Industries and Construction (1.A.2.g), which includes emissions from fishing vessels.
N2O | Sectors/Totals > Land use, land-use change and forestry > Cropland > Direct & indirect N₂O emissions from N mineralization/immobilization > Land converted to cropland > Wetlands converted to cropland | 4(III).B.2.c | 3.D.1.e Direct and Indirect N2O Emissions from Agricultural Soils | Data unavailable to isolate N2O emissions from N mineralization/immobilization from those estimated using DayCent model and reported in 3.D.1.e.
N2O | Sectors/Totals > Energy > Fuel combustion activities (sectoral approach) > Transport > Railways > Gaseous fuels | 1.A.3.c | 1.A.2, 1.A.3, or 1.A.4. | 1.A.3.c Railways: Data sources used to estimate fuel consumption for railways do not report any gaseous fuel use. To the extent any gaseous fuel is used for railways, it would be captured in overall fuel use 1.A.2, 1.A.3, or 1.A.4.
N2O | Sectors/Totals > Land use, land-use change and forestry > Settlements > Drainage & rewetting and other management of soils (CO₂, N₂O, CH₄) > Land converted to settlements > Totals > Total organic soils > Rewetted organic soils | 4(II).E.2 | 4(II).E.1 | 4(II) 4.1 Settlements Remaining Settlements: Emissions and Removals from Drainage and Rewetting and Other Management of Mineral and Organic Soils
N2O | Sectors/Totals > Energy > Memo items > Multilateral operations | 1.D.2 | 1.D.1.a | Emissions from international military flights are reported under aviation bunkers with commercial aviation.
N2O | Sectors/Totals > Land use, land-use change and forestry > Grassland > Direct & indirect N₂O emissions from N mineralization/immobilization > Land converted to grassland > Forest land converted to grasslands | 4(III).C.2 | 3.D.1.e | Data unavailable to isolate N2O emissions from N mineralization/immobilization from those estimated using DayCent model and reported in 3.D.1.e.
N2O | Sectors/Totals > Land use, land-use change and forestry > Grassland > Direct & indirect N₂O emissions from N mineralization/immobilization > Land converted to grassland > Settlements converted to grasslands | 4(III).C.2 | 3.D.1.e | Data unavailable to isolate N2O emissions from N mineralization/immobilization from those estimated using DayCent model and reported in 3.D.1.e.
N2O | Sectors/Totals > Land use, land-use change and forestry > Settlements > Direct & indirect N₂O emissions from N input to managed soil > Land converted to settlements > Organic N fertilizers | 4(I).E.2 | 4(I).E.1 | Data included 4(I) Direct N2O Emissions from N Inputs to Managed Soils
N2O | Sectors/Totals > Land use, land-use change and forestry > Cropland > Direct & indirect N₂O emissions from N mineralization/immobilization > Land converted to cropland > Other land converted to cropland | 4(III).B.2.e | 3.D.1.e Direct and Indirect N2O Emissions from Agricultural Soils | Data unavailable to isolate N2O emissions from N mineralization/immobilization from those estimated using DayCent model and reported in 3.D.1.e.
N2O | Sectors/Totals > Waste > Incineration and open burning of waste > Waste incineration > Biogenic > Other > Industrial solid wastes | 5.C.1 | 1.A.5.a Incineration of waste | Emissions from Waste Incineration are accounted for in section 3.3 of the Energy chapter (1.A.5.a). See Annex 5 of NID for more detail on what is included in that category.
N2O | Sectors/Totals > Energy > Fuel combustion activities (sectoral approach) > Energy industries > Public electricity and heat production > Combined heat and power generation > Solid fuels | 1.A.1.a.ii | 1.A.1.a.i | Data are not available to estimate emissions separately from that included in 1.A.1.a.i
N2O | Sectors/Totals > Land use, land-use change and forestry > Cropland > Direct & indirect N₂O emissions from N mineralization/immobilization > Land converted to cropland > Forest land converted to cropland | 4(III).B.2.a | 3.D.1.e Direct and Indirect N2O Emissions from Agricultural Soils | Data unavailable to isolate N2O emissions from N mineralization/immobilization from those estimated using DayCent model and reported in 3.D.1.e.
N2O | Sectors/Totals > Energy > Fuel combustion activities (sectoral approach) > Other sectors > Agriculture/forestry/fishing > Fishing | 1.A.4.c.iii | 1.A.2.g | Fuel consumed in and emissions from Agriculture/Forestry/Fisheries are included under Other Manufacturing Industries and Construction (1.A.2.g), which includes emissions from fishing vessels.
N2O | Sectors/Totals > Waste > Incineration and open burning of waste > Waste incineration > Biogenic > Other
N2O | Sectors/Totals > Energy > Fuel combustion activities (sectoral approach) > Energy industries > Manufacture of solid fuels and other energy industries > Other energy industries > Liquid fuels | 1.A.1.c.iii | 1.A.1.c.i | Data are not available to estimate fuel consumption separately from that included in 1.A.1.c.i
N2O | Sectors/Totals > Land use, land-use change and forestry > Cropland > Direct & indirect N₂O emissions from N mineralization/immobilization > Land converted to cropland > Grassland converted to cropland | 4(III).B.2.b | 3.D.1.e Direct and Indirect N2O Emissions from Agricultural Soils | Data unavailable to isolate N2O emissions from N mineralization/immobilization from those estimated using DayCent model and reported in 3.D.1.e.
N2O | Sectors/Totals > Land use, land-use change and forestry > Cropland > Biomass burning (CO₂, CH₄, N₂O) > Cropland remaining cropland > Controlled burning | 4(IV).B.1 | 3.F | Reported under Field Burning of Agricultural Residues 3.F
N2O | Sectors/Totals > Land use, land-use change and forestry > Cropland > Biomass burning (CO₂, CH₄, N₂O) > Land converted to cropland > Controlled burning | 4(IV).B.2 | 3.F | Reported under Field Burning of Agricultural Residues 3.F
N2O | Sectors/Totals > Waste > Wastewater treatment and discharge > Other (please specify) | 5.D.3 | 5.D.1 | Emissions (N2O, effluent) from commercial wastewater are included under 5.D.1 Domestic Wastewater.
N2O | Sectors/Totals > Waste > Incineration and open burning of waste > Waste incineration > Biogenic > Other > Other (please specify) | 5.C.1 | 1.A.5.a Incineration of waste | Emissions from Waste Incineration are accounted for in section 3.3 of the Energy chapter (1.A.5.a). See Annex 5 of NID for more detail on what is included in that category.
N2O | Sectors/Totals > Energy > Fugitive emissions from fuels > Oil and natural gas and other emissions from energy production > Venting and flaring > Flaring > Combined | 1.B.2.c | 1.B.2.c.2.i and 1.B.2.c.2.ii | Includes N2O from flaring in petroleum production only. Other N2O emissions from flaring are included in 1.B.2.c.2.i and 1.B.2.c.2.ii.
N2O | Sectors/Totals > Energy > Fuel combustion activities (sectoral approach) > Other sectors > Agriculture/forestry/fishing > Off-road vehicles and other machinery > Gaseous fuels | 1.A.4.c.ii | 1.A.2.g | Fuel consumed in and emissions from Agriculture/Forestry/Fisheries are included under Other Manufacturing Industries and Construction (1.A.2.g), which includes emissions from mobile off-road vehicles and other machinery.
N2O | Sectors/Totals > Energy > Fuel combustion activities (sectoral approach) > Information item > Fossil fuels |  | 1.A.5.a Incineration of waste | Reported under 1.A.5.a Incineration of waste.
N2O | Sectors/Totals > Energy > Fuel combustion activities (sectoral approach) > Other sectors > Agriculture/forestry/fishing > Fishing > Gas/Diesel oil | 1.A.4.c.iii | 1.A.2.g | Fuel consumed in and emissions from Agriculture/Forestry/Fisheries are included under Other Manufacturing Industries and Construction (1.A.2.g), which includes emissions from fishing vessels.
N2O | Sectors/Totals > Land use, land-use change and forestry |  |  | The methodology/emission factors applied for some sources, e.g. fossil fuel combustion already account for indirect CO2 emissions from oxidation of methane and NMVOCs to CO2 so including these estimates would be double counting CO2. For other sources, e.g. fugitive emissions from oil and gas the methodology/emissions factors do not account for indirect CO2 emissions. The US may include or disaggregate these emissions in future reports and adjust methodologies where needed to avoid double counting of CO2.
N2O | Sectors/Totals > Energy > Fuel combustion activities (sectoral approach) > Energy industries > Public electricity and heat production > Combined heat and power generation > Gaseous fuels | 1.A.1.a.ii | 1.A.1.a.i | Data are not available to estimate emissions separately from that included in 1.A.1.a.i
N2O | Sectors/Totals > Land use, land-use change and forestry > Grassland > Biomass burning (CO₂, CH₄, N₂O) > Land converted to grassland > Controlled burning | 4(IV).C.2.a Controlled burning | 4(IV).C.1.b Wildfires | Grassland fires are not separated between Grassland Remaining Grassland and Land Converted to Grassland; all emissions are reported in Grassland Remaining Grassland wildfires.
N2O | Sectors/Totals > Land use, land-use change and forestry > Grassland > Direct & indirect N₂O emissions from N mineralization/immobilization > Land converted to grassland > Forest land converted to grasslands | 4(III).C.2 | 3.D.1.e | Data unavailable to isolate N2O emissions from N mineralization/immobilization from those estimated using DayCent model and reported in 3.D.1.e.
N2O | Sectors/Totals > Land use, land-use change and forestry > Settlements > Drainage & rewetting and other management of soils (CO₂, N₂O, CH₄) > Land converted to settlements > Totals > Total organic soils > Drained organic soils | 4(II).E.2 | 4(II) 4.1 Settlements Remaining Settlements: Emissions and Removals from Drainage and Rewetting and Other Management of Mineral and Organic Soils | 4(II) 4.1 Settlements Remaining Settlements: Emissions and Removals from Drainage and Rewetting and Other Management of Mineral and Organic Soils
N2O | Sectors/Totals > Energy > Fuel combustion activities (sectoral approach) > Energy industries > Manufacture of solid fuels and other energy industries > Other energy industries > Biomass | 1.A.1.c.iii | 1.A.1.c.i | Data are not available to estimate fuel consumption separately from that included in 1.A.1.c.i
N2O | Sectors/Totals > Land use, land-use change and forestry > Cropland > Biomass burning (CO₂, CH₄, N₂O) > Land converted to cropland > Wildfires | 4(IV).B.2 | 3.F | Reported under Field Burning of Agricultural Residues 3.F
N2O | Sectors/Totals > Land use, land-use change and forestry > Grassland > Biomass burning (CO₂, CH₄, N₂O) > Grassland remaining grassland > Controlled burning | 4(IV).C.1 Controlled burning | 4(IV).C.1 Wildfires | Controlled and wildfires are not separated in the datasets so they are reported together under wildfires.
N2O | Sectors/Totals > Land use, land-use change and forestry > Cropland > Direct & indirect N₂O emissions from N mineralization/immobilization > Land converted to cropland > Settlements converted to cropland | 4(III).B.2.d | 3.D.1.e Direct and Indirect N2O Emissions from Agricultural Soils | Data unavailable to isolate N2O emissions from N mineralization/immobilization from those estimated using DayCent model and reported in 3.D.1.e.
N2O | Sectors/Totals > Land use, land-use change and forestry > Forest land > Direct & indirect N₂O emissions from N input to managed soil > Land converted to forest land > Inorganic N fertilizers | 4(I).A.2.a | 4(I).A.1.a | Soil N2O emissions from N additions to forest soils on Land Converted to Forest Land are included in the estimates for Forest Land Remaining Forest Land in 4.A.1 - 4(1)
N2O | Sectors/Totals > Industrial processes and product use |  |  | The methodology/emission factors applied for some sources, e.g. fossil fuel combustion already account for indirect CO2 emissions from oxidation of methane and NMVOCs to CO2 so including these estimates would be double counting CO2. For other sources, e.g. fugitive emissions from oil and gas the methodology/emissions factors do not account for indirect CO2 emissions. The US may include or disaggregate these emissions in future reports and adjust methodologies where needed to avoid double counting of CO2.
N2O | Sectors/Totals > Waste > Incineration and open burning of waste > Waste incineration > Non-biogenic > Other
N2O | Sectors/Totals > Land use, land-use change and forestry > Cropland > Direct & indirect N₂O emissions from N mineralization/immobilization > Land converted to cropland > Other land converted to cropland | 4(III).B.2.e | 3.D.1.e Direct and Indirect N2O Emissions from Agricultural Soils | Data unavailable to isolate N2O emissions from N mineralization/immobilization from those estimated using DayCent model and reported in 3.D.1.e.
N2O | Sectors/Totals > Energy > Fuel combustion activities (sectoral approach) > Energy industries > Manufacture of solid fuels and other energy industries > Oil and gas extraction > Liquid fuels | 1.A.1.c.ii | 1.A.1.c.i | Data are not available to estimate fuel consumption separately from that included in 1.A.1.c.i
N2O | Sectors/Totals > Waste > Biological treatment of solid waste > Anaerobic digestion at biogas facilities > Other (please specify) > Anaerobic digestion, on-farm and at wastewater treatment facilities | 5.B.2.b | 5D,3B | Methodology for both 7.2 (Wastewater Treatment, CRF Source Category 5D) and 5.2 (Manure Management, CRF Source Category 3B) include estimations for anaerobic digestion at domestic and industrial wastewater facilities and on croplands, respectively.
N2O | Sectors/Totals > Agriculture > Manure management > N₂O and NMVOC emissions > Other livestock > Other > Other (please specify) > American bison | 3.B.4.h | 3.D.a.3 | These emissions are included under Agricultural Soil Management - Pasture, Range & Paddock emissions, under 3.D.a.3.
N2O | Sectors/Totals > Agriculture > Manure management > N₂O and NMVOC emissions > Swine > Other (please specify) > Swine | 3.B.3.a | 3.B.3.a | Allocated to specific Swine types under 3.B.3.a.
N2O | Sectors/Totals > Agriculture > Manure management > N₂O and NMVOC emissions > Sheep > Other (please specify) > Sheep on feed | 3.B.2.a | 3.B.2.a | Included in Sheep total under 3.B.2.a.
N2O | Sectors/Totals > Agriculture > Manure management > N₂O and NMVOC emissions > Sheep > Other (please specify) > Sheep not on feed | 3.B.2.a | 3.B.2.a | Included in Sheep total under 3.B.2.a.
N2O | Sectors/Totals > Agriculture > Manure management > N₂O and NMVOC emissions > Cattle > Option B > Other > Other (please specify) > Bulls | 3.B.1.a | 3.D.a.3 | These emissions are included under Agricultural Soil Management - Pasture, Range & Paddock emissions, under 3.D.a.3.
N2O | Sectors/Totals > Agriculture > Manure management > N₂O and NMVOC emissions > Cattle > Option B > Other > Other (please specify) > Dairy calves | 3.B.1.a | 3.D.a.3 | These emissions are included under Agricultural Soil Management - Pasture, Range & Paddock emissions, under 3.D.a.3.
N2O | Sectors/Totals > Agriculture > Manure management > N₂O and NMVOC emissions > Cattle > Option B > Other > Other (please specify) > Beef calves | 3.B.1.a | 3.D.a.3 | These emissions are included under Agricultural Soil Management - Pasture, Range & Paddock emissions, under 3.D.a.3.
N2O | Sectors/Totals > Agriculture > Manure management > N₂O and NMVOC emissions > Cattle > Option B > Other > Other (please specify) > Beef cows | 3.B.1.a | 3.D.a.3 | These emissions are included under Agricultural Soil Management - Pasture, Range & Paddock emissions, under 3.D.a.3.
N2O | Sectors/Totals > Agriculture > Manure management > N₂O and NMVOC emissions > Cattle > Option B > Other > Other (please specify) > Heifer stocker | 3.B.1.a | 3.D.a.3 | These emissions are included under Agricultural Soil Management - Pasture, Range & Paddock emissions, under 3.D.a.3.
N2O | Sectors/Totals > Agriculture > Manure management > N₂O and NMVOC emissions > Cattle > Option B > Other > Other (please specify) > Steer stocker | 3.B.1.a | 3.D.a.3 | These emissions are included under Agricultural Soil Management - Pasture, Range & Paddock emissions, under 3.D.a.3.
N2O | Sectors/Totals > Agriculture > Manure management > N₂O and NMVOC emissions > Cattle > Option B > Other > Other (please specify) > Beef replacements | 3.B.1.a | 3.D.a.3 | These emissions are included under Agricultural Soil Management - Pasture, Range & Paddock emissions, under 3.D.a.3.
N2O | Sectors/Totals > Agriculture > Manure management > N₂O and NMVOC emissions > Cattle > Option B > Other > Other (please specify) > Non-dairy cattle | 3.B.1.a | 3.B.1.a | Allocated to specific cattle types under 3.B.1.a.
N2O | Sectors/Totals > Agriculture > Manure management > N₂O and NMVOC emissions > Cattle > Option B > Other > Other (please specify) > Dairy cattle | 3.B.1.a | 3.B.1.a | Allocated to specific cattle types under 3.B.1.a.
N2O | Sectors/Totals > Energy > Fuel combustion activities (sectoral approach) > Transport > Other transportation > Other (please specify) > Non-transportation mobile | 1.A.3.e | 1.A.2.g | 1.A.3.b.i Road TransportationCars; 1.A.3.b.ii Road TransportationLight Duty Trucks; 1.A.3.b.v Road TransportationOther; 1.A.3.e. OtherNon-Transportation Mobile: Liquid and gaseous fuel emissions from other mobile sources (farm equipment, construction equipment, lawn and garden equipment, airport equipment, industrial and commercial equipment, logging, railroad, and recreational) are accounted for in Manufacturing Industries and Construction (1.A.2.g).
N2O | Sectors/Totals > Energy > Fuel combustion activities (sectoral approach) > Transport > Road transportation > Cars > Other fossil fuels (please specify) > Natural gas | 1.A.3.b.i | 1.A.3.b.i Gaseous fuels | Included in 1.A.3.b.i Gaseous Fuels category
HFC-23 | Sectors/Totals > Industrial processes and product use > Electronics industry > Heat transfer fluid > HFC-23 | 2.E.4 HFC-23 | 2.E.4 Unspecified mix of HFCs | Included elsewhere – estimates captured under the label "unspecified mix of HFCs"
HFC-23 | Sectors/Totals > Industrial processes and product use > Chemical industry > Fluorochemical production > By-product Emissions > Production of HCFC-22 > HFC-23 | 2.B.9.a.i Recovery | 2.B.9.a.i Emissions | IE has been entered for HFC-23 recovery because the emissions estimate already reflects recovery of some HFC-23. The amount recovered is confidential and is not reported to EPA.
HFC-23 | Sectors/Totals > Industrial processes and product use > Other > Other (please specify) > 2.F.3 Fire protection | 2.F.3 | 2.F.3 | Reported under 2.F.3
HFC-23 | Sectors/Totals > Industrial processes and product use > Other > Other (please specify) > 2.F.3 Fire protection > HFC-23 | 2.F.3 | 2.F.3 | Reported under 2.F.3
HFC-23 | Sectors/Totals > Industrial processes and product use > Other > Other (please specify) > 2.F.3 Fire protection > HFC-23 | 2.F.3 | 2.F.3 | Reported under 2.F.3
HFC-23 | Sectors/Totals > Industrial processes and product use > Other > Other (please specify) > 2.F.3 Fire protection > HFC-23 | 2.F.3 | 2.F.3 | Reported under 2.F.3
HFC-23 | Sectors/Totals > Industrial processes and product use > Chemical industry > Fluorochemical production > Fugitive emissions > Other (please specify) > Production of fluorochemicals other than HCFC-22 | 2.B.9.b | 2.B.9.a | Emissions included in "2.B.9.a By-product Emissions" above.
HFC-23 | Sectors/Totals > Industrial processes and product use > Chemical industry > Fluorochemical production > Fugitive emissions > Other (please specify) > Production of fluorochemicals other than HCFC-22 | 2.B.9.b | 2.B.9.a | IE has been entered for recovery because the emissions estimate under "2.B.9.a By-product Emissions" already reflects recovery of any F-GHG. The amount recovered is not reported to EPA.
HFC-23 | Sectors/Totals > Industrial processes and product use > Chemical industry > Fluorochemical production > By-product Emissions > Other (please specify) > Production of fluorochemicals other than HCFC-22 |  | Emissions | IE has been entered for recovery because the emissions estimate already reflects recovery of any F-GHG. The amount recovered is not reported to EPA.
HFC-32 | Sectors/Totals > Industrial processes and product use > Electronics industry > Heat transfer fluid > HFC-32 | 2.E.4 HFC-32 | 2.E.4 Unspecified mix of HFCs | Included elsewhere – estimates captured under the label "unspecified mix of HFCs"
HFC-32 | Sectors/Totals > Industrial processes and product use > Other > Other (please specify) > 2.F.1.d Refrigeration and air conditioning - Transport refrigeration | 2.F.1.d | 2.F.1.d | Reported under 2.F.1.b
HFC-32 | Sectors/Totals > Industrial processes and product use > Other > Other (please specify) > 2.F.1.d Refrigeration and air conditioning - Transport refrigeration > HFC-32 | 2.F.1.d | 2.F.1.d | Reported under 2.F.1.d
HFC-32 | Sectors/Totals > Industrial processes and product use > Other > Other (please specify) > 2.F.1.d Refrigeration and air conditioning - Transport refrigeration > HFC-32 | 2.F.1.d | 2.F.1.d | Reported under 2.F.1.d
HFC-32 | Sectors/Totals > Industrial processes and product use > Other > Other (please specify) > 2.F.1.d Refrigeration and air conditioning - Transport refrigeration > HFC-32 | 2.F.1.d | 2.F.1.d | Reported 2.F.1.d
HFC-32 | Sectors/Totals > Industrial processes and product use > Other > Other (please specify) > 2.F.1.a Refrigeration and air conditioning - Commercial refrigeration | 2.F.1.a | 2.F.1.a | Reported under 2.F.1.a
HFC-32 | Sectors/Totals > Industrial processes and product use > Other > Other (please specify) > 2.F.1.a Refrigeration and air conditioning - Commercial refrigeration > HFC-32 | 2.F.1.a | 2.F.1.a | Reported under 2.F.1.a
HFC-32 | Sectors/Totals > Industrial processes and product use > Other > Other (please specify) > 2.F.1.a Refrigeration and air conditioning - Commercial refrigeration > HFC-32 | 2.F.1.a | 2.F.1.a | Reported under 2.F.1.a
HFC-32 | Sectors/Totals > Industrial processes and product use > Other > Other (please specify) > 2.F.1.a Refrigeration and air conditioning - Commercial refrigeration > HFC-32 | 2.F.1.a | 2.F.1.a | 2.F.1.a
HFC-32 | Sectors/Totals > Industrial processes and product use > Chemical industry > Fluorochemical production > Fugitive emissions > Other (please specify) > Production of fluorochemicals other than HCFC-22 | 2.B.9.b | 2.B.9.a | Emissions included in "2.B.9.a By-product Emissions" above.
HFC-32 | Sectors/Totals > Industrial processes and product use > Chemical industry > Fluorochemical production > Fugitive emissions > Other (please specify) > Production of fluorochemicals other than HCFC-22 | 2.B.9.b | 2.B.9.a | IE has been entered for recovery because the emissions estimate under "2.B.9.a By-product Emissions" already reflects recovery of any F-GHG. The amount recovered is not reported to EPA.
HFC-32 | Sectors/Totals > Industrial processes and product use > Chemical industry > Fluorochemical production > By-product Emissions > Other (please specify) > Production of fluorochemicals other than HCFC-22 | Recovery | Emissions | IE has been entered for recovery because the emissions estimate already reflects recovery of any F-GHG. The amount recovered is not reported to EPA.
HFC-43-10mee | Sectors/Totals > Industrial processes and product use > Electronics industry > Heat transfer fluid > HFC-43-10mee | 2.E.4 HFC-43-10mee | 2.E.4 Unspecified mix of HFCs | Included elsewhere – estimates captured under the label "unspecified mix of HFCs"
HFC-43-10mee | Sectors/Totals > Industrial processes and product use > Chemical industry > Fluorochemical production > Fugitive emissions > Other (please specify) > Production of fluorochemicals other than HCFC-22 | 2.B.9.b | 2.B.9.a | Emissions included in "2.B.9.a By-product Emissions" above.
HFC-43-10mee | Sectors/Totals > Industrial processes and product use > Chemical industry > Fluorochemical production > Fugitive emissions > Other (please specify) > Production of fluorochemicals other than HCFC-22 | 2.B.9.b | 2.B.9.a | IE has been entered for recovery because the emissions estimate under "2.B.9.a By-product Emissions" already reflects recovery of any F-GHG. The amount recovered is not reported to EPA.
HFC-43-10mee | Sectors/Totals > Industrial processes and product use > Chemical industry > Fluorochemical production > By-product Emissions > Other (please specify) > Production of fluorochemicals other than HCFC-22 | Recovery | Emissions | IE has been entered for recovery because the emissions estimate already reflects recovery of any F-GHG. The amount recovered is not reported to EPA.
HFC-125 | Sectors/Totals > Industrial processes and product use > Electronics industry > Heat transfer fluid > HFC-125 | 2.E.4 HFC-125 | 2.E.4 Unspecified mix of HFCs | Included elsewhere – estimates captured under the label "unspecified mix of HFCs"
HFC-125 | Sectors/Totals > Industrial processes and product use > Other > Other (please specify) > 2.F.1.d Refrigeration and air conditioning - Transport refrigeration | 2.F.1.d | 2.F.1.d | Reported under 2.F.1.d
HFC-125 | Sectors/Totals > Industrial processes and product use > Other > Other (please specify) > 2.F.1.d Refrigeration and air conditioning - Transport refrigeration > HFC-125 | 2.F.1.d | 2.F.1.d | Reported under 2.F.1.d
HFC-125 | Sectors/Totals > Industrial processes and product use > Other > Other (please specify) > 2.F.1.d Refrigeration and air conditioning - Transport refrigeration > HFC-125 | 2.F.1.d | 2.F.1.d | Reported under 2.F.1.d
HFC-125 | Sectors/Totals > Industrial processes and product use > Other > Other (please specify) > 2.F.1.d Refrigeration and air conditioning - Transport refrigeration > HFC-125 | 2.F.1.d | 2.F.1.d | Reported under 2.F.1.d
HFC-125 | Sectors/Totals > Industrial processes and product use > Other > Other (please specify) > 2.F.3 Fire protection | 2.F.3 | 2.F.3 | Reported under 2.F.3
HFC-125 | Sectors/Totals > Industrial processes and product use > Other > Other (please specify) > 2.F.3 Fire protection > HFC-125 | 2.F.3 | 2.F.3 | Reported under 2.F.3
HFC-125 | Sectors/Totals > Industrial processes and product use > Other > Other (please specify) > 2.F.3 Fire protection > HFC-125 | 2.F.3 | 2.F.3 | Reported under 2.F.3
HFC-125 | Sectors/Totals > Industrial processes and product use > Other > Other (please specify) > 2.F.3 Fire protection > HFC-125 | 2.F.3 | 2.F.3 | Reported under 2.F.3
HFC-125 | Sectors/Totals > Industrial processes and product use > Other > Other (please specify) > 2.F.1.a Refrigeration and air conditioning - Commercial refrigeration | 2.F.1.a | 2.F.1.a | Reported under 2.F.1.a
HFC-125 | Sectors/Totals > Industrial processes and product use > Other > Other (please specify) > 2.F.1.a Refrigeration and air conditioning - Commercial refrigeration > HFC-125 | 2.F.1.a | 2.F.1.a | Reported under 2.F.1.a
HFC-125 | Sectors/Totals > Industrial processes and product use > Other > Other (please specify) > 2.F.1.a Refrigeration and air conditioning - Commercial refrigeration > HFC-125 | 2.F.1.a | 2.F.1.a | Reported under 2.F.1.a
HFC-125 | Sectors/Totals > Industrial processes and product use > Other > Other (please specify) > 2.F.1.a Refrigeration and air conditioning - Commercial refrigeration > HFC-125 | 2.F.1.a | 2.F.1.a | Reported under 2.F.1.a
HFC-125 | Sectors/Totals > Industrial processes and product use > Chemical industry > Fluorochemical production > Fugitive emissions > Other (please specify) > Production of fluorochemicals other than HCFC-22 | 2.B.9.b | 2.B.9.a | Emissions included in "2.B.9.a By-product Emissions" above.
HFC-125 | Sectors/Totals > Industrial processes and product use > Chemical industry > Fluorochemical production > Fugitive emissions > Other (please specify) > Production of fluorochemicals other than HCFC-22 | 2.B.9.b | 2.B.9.a | IE has been entered for recovery because the emissions estimate under "2.B.9.a By-product Emissions" already reflects recovery of any F-GHG. The amount recovered is not reported to EPA.
HFC-125 | Sectors/Totals > Industrial processes and product use > Chemical industry > Fluorochemical production > By-product Emissions > Other (please specify) > Production of fluorochemicals other than HCFC-22 | Recovery | Emissions | IE has been entered for recovery because the emissions estimate already reflects recovery of any F-GHG. The amount recovered is not reported to EPA.
HFC-134 | Sectors/Totals > Industrial processes and product use > Chemical industry > Fluorochemical production > Fugitive emissions > Other (please specify) > Production of fluorochemicals other than HCFC-22 | 2.B.9.b | 2.B.9.a | Emissions included in "2.B.9.a By-product Emissions" above.
HFC-134 | Sectors/Totals > Industrial processes and product use > Chemical industry > Fluorochemical production > Fugitive emissions > Other (please specify) > Production of fluorochemicals other than HCFC-22 | 2.B.9.b | 2.B.9.a | IE has been entered for recovery because the emissions estimate under "2.B.9.a By-product Emissions" already reflects recovery of any F-GHG. The amount recovered is not reported to EPA.
HFC-134a | Sectors/Totals > Industrial processes and product use > Electronics industry > Heat transfer fluid > HFC-134a | 2.E.4 HFC-134a | 2.E.4 Unspecified mix of HFCs | Included elsewhere – estimates captured under the label "unspecified mix of HFCs"
HFC-134a | Sectors/Totals > Industrial processes and product use > Other > Other (please specify) > 2.F.1.d Refrigeration and air conditioning - Transport refrigeration | 2.F.1.d | 2.F.1.d | Reported under 2.F.1.d
HFC-134a | Sectors/Totals > Industrial processes and product use > Other > Other (please specify) > 2.F.1.d Refrigeration and air conditioning - Transport refrigeration > HFC-134a | 2.F.1.d | 2.F.1.d | Reported under 2.F.1.d
HFC-134a | Sectors/Totals > Industrial processes and product use > Other > Other (please specify) > 2.F.1.d Refrigeration and air conditioning - Transport refrigeration > HFC-134a | 2.F.1.d | 2.F.1.d | Reported under 2.F.1.d
HFC-134a | Sectors/Totals > Industrial processes and product use > Other > Other (please specify) > 2.F.1.d Refrigeration and air conditioning - Transport refrigeration > HFC-134a | 2.F.1.d | 2.F.1.d | Reported under 2.F.1.d
HFC-134a | Sectors/Totals > Industrial processes and product use > Other > Other (please specify) > 2.F.2.a Foam blowing agents - Closed cells | 2.F.2.a | 2.F.2.a | Reported under 2.F.2.a
HFC-134a | Sectors/Totals > Industrial processes and product use > Other > Other (please specify) > 2.F.2.a Foam blowing agents - Closed cells > HFC-134a | 2.F.2.a | 2.F.2.a | Reported under 2.F.2.a
HFC-134a | Sectors/Totals > Industrial processes and product use > Other > Other (please specify) > 2.F.2.a Foam blowing agents - Closed cells > HFC-134a | 2.F.2.a | 2.F.2.a | Reported under 2.F.2.a
HFC-134a | Sectors/Totals > Industrial processes and product use > Other > Other (please specify) > 2.F.2.a Foam blowing agents - Closed cells > HFC-134a | 2.F.2.a | 2.F.2.a | Reported under 2.F.2.a
HFC-134a | Sectors/Totals > Industrial processes and product use > Other > Other (please specify) > 2.F.2.b Foam blowing agents - Open cells | 2.F.2.b | 2.F.2.b | Reported under 2.F.2.b
HFC-134a | Sectors/Totals > Industrial processes and product use > Other > Other (please specify) > 2.F.2.b Foam blowing agents - Open cells > HFC-134a |  | 2.F.2.b | Reported under 2.F.2.b
HFC-134a | Sectors/Totals > Industrial processes and product use > Other > Other (please specify) > 2.F.2.b Foam blowing agents - Open cells > HFC-134a | 2.F.2.b | 2.F.2.b | Reported under 2.F.2.b
HFC-134a | Sectors/Totals > Industrial processes and product use > Other > Other (please specify) > 2.F.2.b Foam blowing agents - Open cells > HFC-134a | 2.F.2.b | 2.F.2.b | Reported under 2.F.2.b
HFC-134a | Sectors/Totals > Industrial processes and product use > Other > Other (please specify) > 2.F.1.a Refrigeration and air conditioning - Commercial refrigeration | 2.F.1.a | 2.F.1.a | Reported under 2.F.1.a
HFC-134a | Sectors/Totals > Industrial processes and product use > Other > Other (please specify) > 2.F.1.a Refrigeration and air conditioning - Commercial refrigeration > HFC-134a | 2.F.1.a | 2.F.1.a | Reported under 2.F.1.a
HFC-134a | Sectors/Totals > Industrial processes and product use > Other > Other (please specify) > 2.F.1.a Refrigeration and air conditioning - Commercial refrigeration > HFC-134a | 2.F.1.a | 2.F.1.a | Reported under 2.F.1.a
HFC-134a | Sectors/Totals > Industrial processes and product use > Other > Other (please specify) > 2.F.1.a Refrigeration and air conditioning - Commercial refrigeration > HFC-134a | 2.F.1.a | 2.F.1.a | Reported under 2.F.1.a
HFC-134a | Sectors/Totals > Industrial processes and product use > Chemical industry > Fluorochemical production > Fugitive emissions > Other (please specify) > Production of fluorochemicals other than HCFC-22 | 2.B.9.b | 2.B.9.a | Emissions included in "2.B.9.a By-product Emissions" above.
HFC-134a | Sectors/Totals > Industrial processes and product use > Chemical industry > Fluorochemical production > Fugitive emissions > Other (please specify) > Production of fluorochemicals other than HCFC-22 | 2.B.9.b | 2.B.9.a | IE has been entered for recovery because the emissions estimate under "2.B.9.a By-product Emissions" already reflects recovery of any F-GHG. The amount recovered is not reported to EPA.
HFC-134a | Sectors/Totals > Industrial processes and product use > Chemical industry > Fluorochemical production > By-product Emissions > Other (please specify) > Production of fluorochemicals other than HCFC-22 | Recovery | Emissions | IE has been entered for recovery because the emissions estimate already reflects recovery of any F-GHG. The amount recovered is not reported to EPA.
HFC-143a | Sectors/Totals > Industrial processes and product use > Electronics industry > Heat transfer fluid > HFC-143a | 2.E.4 HFC-143a | 2.E.4 Unspecified mix of HFCs | Included elsewhere – estimates captured under the label "unspecified mix of HFCs"
HFC-143a | Sectors/Totals > Industrial processes and product use > Other > Other (please specify) > 2.F.1.d Refrigeration and air conditioning - Transport refrigeration | 2.F.1.d | 2.F.1.d | Reported under 2.F.1.d
HFC-143a | Sectors/Totals > Industrial processes and product use > Other > Other (please specify) > 2.F.1.d Refrigeration and air conditioning - Transport refrigeration > HFC-143a | 2.F.1.d | 2.F.1.d | Reported under 2.F.1.d
HFC-143a | Sectors/Totals > Industrial processes and product use > Other > Other (please specify) > 2.F.1.d Refrigeration and air conditioning - Transport refrigeration > HFC-143a | 2.F.1.d | 2.F.1.d | Reported under 2.F.1.d
HFC-143a | Sectors/Totals > Industrial processes and product use > Other > Other (please specify) > 2.F.1.d Refrigeration and air conditioning - Transport refrigeration > HFC-143a | 2.F.1.d | 2.F.1.d | Reported under 2.F.1.d
HFC-143a | Sectors/Totals > Industrial processes and product use > Other > Other (please specify) > 2.F.1.a Refrigeration and air conditioning - Commercial refrigeration | 2.F.1.a | 2.F.1.a | Reported under 2.F.1.a
HFC-143a | Sectors/Totals > Industrial processes and product use > Other > Other (please specify) > 2.F.1.a Refrigeration and air conditioning - Commercial refrigeration > HFC-143a | 2.F.1.a | 2.F.1.a | Reported under 2.F.1.a
HFC-143a | Sectors/Totals > Industrial processes and product use > Other > Other (please specify) > 2.F.1.a Refrigeration and air conditioning - Commercial refrigeration > HFC-143a | 2.F.1.a | 2.F.1.a | Reported under 2.F.1.a
HFC-143a | Sectors/Totals > Industrial processes and product use > Other > Other (please specify) > 2.F.1.a Refrigeration and air conditioning - Commercial refrigeration > HFC-143a | 2.F.1.a | 2.F.1.a | Reported under 2.F.1.a
HFC-143a | Sectors/Totals > Industrial processes and product use > Chemical industry > Fluorochemical production > Fugitive emissions > Other (please specify) > Production of fluorochemicals other than HCFC-22 | 2.B.9.b | 2.B.9.a | Emissions included in "2.B.9.a By-product Emissions" above.
HFC-143a | Sectors/Totals > Industrial processes and product use > Chemical industry > Fluorochemical production > Fugitive emissions > Other (please specify) > Production of fluorochemicals other than HCFC-22 | 2.B.9.b | 2.B.9.a | IE has been entered for recovery because the emissions estimate under "2.B.9.a By-product Emissions" already reflects recovery of any F-GHG. The amount recovered is not reported to EPA.
HFC-143a | Sectors/Totals > Industrial processes and product use > Chemical industry > Fluorochemical production > By-product Emissions > Other (please specify) > Production of fluorochemicals other than HCFC-22 | Recovery | Emissions | IE has been entered for recovery because the emissions estimate already reflects recovery of any F-GHG. The amount recovered is not reported to EPA.
HFC-152a | Sectors/Totals > Industrial processes and product use > Electronics industry > Heat transfer fluid > HFC-152a | 2.E.4 HFC-152a | 2.E.4 Unspecified mix of HFCs | Included elsewhere – estimates captured under the label "unspecified mix of HFCs"
HFC-152a | Sectors/Totals > Industrial processes and product use > Chemical industry > Fluorochemical production > Fugitive emissions > Other (please specify) > Production of fluorochemicals other than HCFC-22 | 2.B.9.b | 2.B.9.a | Emissions included in "2.B.9.a By-product Emissions" above.
HFC-152a | Sectors/Totals > Industrial processes and product use > Chemical industry > Fluorochemical production > Fugitive emissions > Other (please specify) > Production of fluorochemicals other than HCFC-22 | 2.B.9.b | 2.B.9.a | IE has been entered for recovery because the emissions estimate under "2.B.9.a By-product Emissions" already reflects recovery of any F-GHG. The amount recovered is not reported to EPA.
HFC-152a | Sectors/Totals > Industrial processes and product use > Chemical industry > Fluorochemical production > By-product Emissions > Other (please specify) > Production of fluorochemicals other than HCFC-22 | Recovery | Emissions | IE has been entered for recovery because the emissions estimate already reflects recovery of any F-GHG. The amount recovered is not reported to EPA.
HFC-161 | Sectors/Totals > Industrial processes and product use > Chemical industry > Fluorochemical production > Fugitive emissions > Other (please specify) > Production of fluorochemicals other than HCFC-22 | 2.B.9.b | 2.B.9.a | Emissions included in "2.B.9.a By-product Emissions" above.
HFC-161 | Sectors/Totals > Industrial processes and product use > Chemical industry > Fluorochemical production > Fugitive emissions > Other (please specify) > Production of fluorochemicals other than HCFC-22 | 2.B.9.b | 2.B.9.a | IE has been entered for recovery because the emissions estimate under "2.B.9.a By-product Emissions" already reflects recovery of any F-GHG. The amount recovered is not reported to EPA.
HFC-227ea | Sectors/Totals > Industrial processes and product use > Chemical industry > Fluorochemical production > Fugitive emissions > Other (please specify) > Production of fluorochemicals other than HCFC-22 | 2.B.9.b | 2.B.9.a | Emissions included in "2.B.9.a By-product Emissions" above.
HFC-227ea | Sectors/Totals > Industrial processes and product use > Chemical industry > Fluorochemical production > Fugitive emissions > Other (please specify) > Production of fluorochemicals other than HCFC-22 | 2.B.9.b | 2.B.9.a | IE has been entered for recovery because the emissions estimate under "2.B.9.a By-product Emissions" already reflects recovery of any F-GHG. The amount recovered is not reported to EPA.
HFC-227ea | Sectors/Totals > Industrial processes and product use > Chemical industry > Fluorochemical production > By-product Emissions > Other (please specify) > Production of fluorochemicals other than HCFC-22 | Recovery | Emissions | IE has been entered for recovery because the emissions estimate already reflects recovery of any F-GHG. The amount recovered is not reported to EPA.
HFC-236ea | Sectors/Totals > Industrial processes and product use > Chemical industry > Fluorochemical production > Fugitive emissions > Other (please specify) > Production of fluorochemicals other than HCFC-22 | 2.B.9.b | 2.B.9.a | Emissions included in "2.B.9.a By-product Emissions" above.
HFC-236ea | Sectors/Totals > Industrial processes and product use > Chemical industry > Fluorochemical production > Fugitive emissions > Other (please specify) > Production of fluorochemicals other than HCFC-22 | 2.B.9.b | 2.B.9.a | IE has been entered for recovery because the emissions estimate under "2.B.9.a By-product Emissions" already reflects recovery of any F-GHG. The amount recovered is not reported to EPA.
HFC-236fa | Sectors/Totals > Industrial processes and product use > Electronics industry > Heat transfer fluid > HFC-236fa | 2.E.4 HFC-236fa | 2.E.4 Unspecified mix of HFCs | Included elsewhere – estimates captured under the label "unspecified mix of HFCs"
HFC-236fa | Sectors/Totals > Industrial processes and product use > Other > Other (please specify) > 2.F.3 Fire protection | 2.F.3 | 2.F.3 | Reported under 2.F.3
HFC-236fa | Sectors/Totals > Industrial processes and product use > Other > Other (please specify) > 2.F.3 Fire protection > HFC-236fa | 2.F.3 | 2.F.3 | Reported under 2.F.3
HFC-236fa | Sectors/Totals > Industrial processes and product use > Other > Other (please specify) > 2.F.3 Fire protection > HFC-236fa | 2.F.3 | 2.F.3 | Reported under 2.F.3
HFC-236fa | Sectors/Totals > Industrial processes and product use > Other > Other (please specify) > 2.F.3 Fire protection > HFC-236fa | 2.F.3 | 2.F.3 | Reported under 2.F.3
HFC-236fa | Sectors/Totals > Industrial processes and product use > Chemical industry > Fluorochemical production > Fugitive emissions > Other (please specify) > Production of fluorochemicals other than HCFC-22 | 2.B.9.b | 2.B.9.a | Emissions included in "2.B.9.a By-product Emissions" above.
HFC-236fa | Sectors/Totals > Industrial processes and product use > Chemical industry > Fluorochemical production > Fugitive emissions > Other (please specify) > Production of fluorochemicals other than HCFC-22 | 2.B.9.b | 2.B.9.a | IE has been entered for recovery because the emissions estimate under "2.B.9.a By-product Emissions" already reflects recovery of any F-GHG. The amount recovered is not reported to EPA.
HFC-236fa | Sectors/Totals > Industrial processes and product use > Chemical industry > Fluorochemical production > By-product Emissions > Other (please specify) > Production of fluorochemicals other than HCFC-22 | Recovery | Emissions | IE has been entered for recovery because the emissions estimate already reflects recovery of any F-GHG. The amount recovered is not reported to EPA.
HFC-245fa | Sectors/Totals > Industrial processes and product use > Electronics industry > Heat transfer fluid > HFC-245fa | 2.E.4 HFC-245fa | 2.E.4 Unspecified mix of HFCs | Included elsewhere – estimates captured under the label "unspecified mix of HFCs"
HFC-245fa | Sectors/Totals > Industrial processes and product use > Chemical industry > Fluorochemical production > Fugitive emissions > Other (please specify) > Production of fluorochemicals other than HCFC-22 | 2.B.9.b | 2.B.9.a | Emissions included in "2.B.9.a By-product Emissions" above.
HFC-245fa | Sectors/Totals > Industrial processes and product use > Chemical industry > Fluorochemical production > Fugitive emissions > Other (please specify) > Production of fluorochemicals other than HCFC-22 | 2.B.9.b | 2.B.9.a | IE has been entered for recovery because the emissions estimate under "2.B.9.a By-product Emissions" already reflects recovery of any F-GHG. The amount recovered is not reported to EPA.
HFC-245fa | Sectors/Totals > Industrial processes and product use > Chemical industry > Fluorochemical production > By-product Emissions > Other (please specify) > Production of fluorochemicals other than HCFC-22 | Recovery | Emissions | IE has been entered for recovery because the emissions estimate already reflects recovery of any F-GHG. The amount recovered is not reported to EPA.
HFC-365mfc | Sectors/Totals > Industrial processes and product use > Electronics industry > Heat transfer fluid > HFC-365mfc | 2.E.4 HFC-365mfc | 2.E.4 Unspecified mix of HFCs | Included elsewhere – estimates captured under the label "unspecified mix of HFCs"
HFC-365mfc | Sectors/Totals > Industrial processes and product use > Chemical industry > Fluorochemical production > Fugitive emissions > Other (please specify) > Production of fluorochemicals other than HCFC-22 | 2.B.9.b | 2.B.9.a | Emissions included in "2.B.9.a By-product Emissions" above.
HFC-365mfc | Sectors/Totals > Industrial processes and product use > Chemical industry > Fluorochemical production > Fugitive emissions > Other (please specify) > Production of fluorochemicals other than HCFC-22 | 2.B.9.b | 2.B.9.a | IE has been entered for recovery because the emissions estimate under "2.B.9.a By-product Emissions" already reflects recovery of any F-GHG. The amount recovered is not reported to EPA.
HFC-365mfc | Sectors/Totals > Industrial processes and product use > Chemical industry > Fluorochemical production > By-product Emissions > Other (please specify) > Production of fluorochemicals other than HCFC-22 | Recovery | Emissions | IE has been entered for recovery because the emissions estimate already reflects recovery of any F-GHG. The amount recovered is not reported to EPA.
Unspecified mix of HFCs | Sectors/Totals > Industrial processes and product use > Chemical industry > Fluorochemical production > Fugitive emissions > Other (please specify) > Production of fluorochemicals other than HCFC-22 | 2.B.9.b | 2.B.9.a | Emissions included in "2.B.9.a By-product Emissions" above.
Unspecified mix of HFCs | Sectors/Totals > Industrial processes and product use > Chemical industry > Fluorochemical production > Fugitive emissions > Other (please specify) > Production of fluorochemicals other than HCFC-22 | 2.B.9.b | 2.B.9.a | IE has been entered for recovery because the emissions estimate under "2.B.9.a By-product Emissions" already reflects recovery of any F-GHG. The amount recovered is not reported to EPA.
Unspecified mix of HFCs | Sectors/Totals > Industrial processes and product use > Chemical industry > Fluorochemical production > By-product Emissions > Other (please specify) > Production of fluorochemicals other than HCFC-22 | Recovery | Emissions | IE has been entered for recovery because the emissions estimate already reflects recovery of any F-GHG. The amount recovered is not reported to EPA.
CF₄ | Sectors/Totals > Industrial processes and product use > Other product manufacture and use > SF₆ and PFCs from other product use > Accelerators > CF₄ | Emissions from disposal | Emissions from stocks | Estimated within "Emissions from stocks"
CF₄ | Sectors/Totals > Industrial processes and product use > Other product manufacture and use > SF₆ and PFCs from other product use > Accelerators > CF₄ | Emissions from manufacturing | Emissions from stocks | Estimated within "Emissions from stocks"
CF₄ | Sectors/Totals > Industrial processes and product use > Other product manufacture and use > SF₆ and PFCs from other product use > Military applications > CF₄ | Emissions from disposal | Emissions from stocks | Estimated within "Emissions from stocks"
CF₄ | Sectors/Totals > Industrial processes and product use > Electronics industry > Heat transfer fluid > CF₄ | 2.E.4 CF4 | 2.E.4 Unspecified mix of PFCs | Included elsewhere – estimates captured under the label "unspecified mix of PFCs"
CF₄ | Sectors/Totals > Industrial processes and product use > Other product manufacture and use > SF₆ and PFCs from other product use > Military applications > CF₄ | Emissions from manufacturing | Emissions from stocks | Estimated within "Emissions from stocks"
CF₄ | Sectors/Totals > Industrial processes and product use > Other > Other (please specify) > 2.F.3 Fire protection | 2.F.3 | 2.F.3 | Reported under 2.F.3
CF₄ | Sectors/Totals > Industrial processes and product use > Other > Other (please specify) > 2.F.3 Fire protection > CF₄ | 2.F.3 | 2.F.3 | Reported under 2.F.3
CF₄ | Sectors/Totals > Industrial processes and product use > Other > Other (please specify) > 2.F.3 Fire protection > CF₄ | 2.F.3 | 2.F.3 | 2.F.3
CF₄ | Sectors/Totals > Industrial processes and product use > Other > Other (please specify) > 2.F.3 Fire protection > CF₄ | 2.F.3 | 2.F.3 | Reported under 2.F.3
CF₄ | Sectors/Totals > Industrial processes and product use > Other product manufacture and use > SF₆ and PFCs from other product use > Other > Other (please specify) > Other scientific applications > CF₄ | Emissions from manufacturing | Emissions from stocks | Estimated within "Emissions from stocks"
CF₄ | Sectors/Totals > Industrial processes and product use > Other product manufacture and use > SF₆ and PFCs from other product use > Other > Other (please specify) > Other scientific applications > CF₄ | Emissions from disposal | Emissions from stocks | Estimated within "Emissions from stocks"
CF₄ | Sectors/Totals > Industrial processes and product use > Chemical industry > Fluorochemical production > Fugitive emissions > Other (please specify) > Production of fluorochemicals other than HCFC-22 | 2.B.9.b | 2.B.9.a | Emissions included in "2.B.9.a By-product Emissions" above.
CF₄ | Sectors/Totals > Industrial processes and product use > Chemical industry > Fluorochemical production > Fugitive emissions > Other (please specify) > Production of fluorochemicals other than HCFC-22 | 2.B.9.b | 2.B.9.a | IE has been entered for recovery because the emissions estimate under "2.B.9.a By-product Emissions" already reflects recovery of any F-GHG. The amount recovered is not reported to EPA.
CF₄ | Sectors/Totals > Industrial processes and product use > Chemical industry > Fluorochemical production > By-product Emissions > Other (please specify) > Production of fluorochemicals other than HCFC-22 | Recovery | Emissions | IE has been entered for recovery because the emissions estimate already reflects recovery of any F-GHG. The amount recovered is not reported to EPA.
C₂F₆ | Sectors/Totals > Industrial processes and product use > Other product manufacture and use > SF₆ and PFCs from other product use > Military applications > C₂F₆ | Emissions from disposal | Emissions from stocks | Estimated within "Emissions from stocks"
C₂F₆ | Sectors/Totals > Industrial processes and product use > Electronics industry > Heat transfer fluid > C₂F₆ | 2.E.4 C2F6 | 2.E.4 Unspecified mix of PFCs | Included elsewhere – estimates captured under the label "unspecified mix of PFCs"
C₂F₆ | Sectors/Totals > Industrial processes and product use > Other product manufacture and use > SF₆ and PFCs from other product use > Military applications > C₂F₆ | Emissions from manufacturing | Emissions from stocks | Estimated within "Emissions from stocks"
C₂F₆ | Sectors/Totals > Industrial processes and product use > Other product manufacture and use > SF₆ and PFCs from other product use > Other > Other (please specify) > Other scientific applications > C₂F₆ | Emissions from manufacturing | Emissions from stocks | Estimated within "Emissions from stocks"
C₂F₆ | Sectors/Totals > Industrial processes and product use > Other product manufacture and use > SF₆ and PFCs from other product use > Other > Other (please specify) > Other scientific applications > C₂F₆ | Emissions from disposal | Emissions from stocks | Estimated within "Emissions from stocks"
C₂F₆ | Sectors/Totals > Industrial processes and product use > Chemical industry > Fluorochemical production > Fugitive emissions > Other (please specify) > Production of fluorochemicals other than HCFC-22 | 2.B.9.b | 2.B.9.a | Emissions included in "2.B.9.a By-product Emissions" above.
C₂F₆ | Sectors/Totals > Industrial processes and product use > Chemical industry > Fluorochemical production > Fugitive emissions > Other (please specify) > Production of fluorochemicals other than HCFC-22 | 2.B.9.b | 2.B.9.a | IE has been entered for recovery because the emissions estimate under "2.B.9.a By-product Emissions" already reflects recovery of any F-GHG. The amount recovered is not reported to EPA.
C₂F₆ | Sectors/Totals > Industrial processes and product use > Chemical industry > Fluorochemical production > By-product Emissions > Other (please specify) > Production of fluorochemicals other than HCFC-22 | Recovery | Emissions | IE has been entered for recovery because the emissions estimate already reflects recovery of any F-GHG. The amount recovered is not reported to EPA.
C₃F₈ | Sectors/Totals > Industrial processes and product use > Other product manufacture and use > SF₆ and PFCs from other product use > Military applications > C₃F₈ | Emissions from manufacturing | Emissions from stocks | Estimated within "Emissions from stocks"
C₃F₈ | Sectors/Totals > Industrial processes and product use > Other product manufacture and use > SF₆ and PFCs from other product use > Military applications > C₃F₈ | Emissions from disposal | Emissions from stocks | Estimated within "Emissions from stocks"
C₃F₈ | Sectors/Totals > Industrial processes and product use > Other product manufacture and use > SF₆ and PFCs from other product use > Other > Other (please specify) > Other scientific applications > C₃F₈ | Emissions from manufacturing | Emissions from stocks | Estimated within "Emissions from stocks"
C₃F₈ | Sectors/Totals > Industrial processes and product use > Other product manufacture and use > SF₆ and PFCs from other product use > Other > Other (please specify) > Other scientific applications > C₃F₈ | Emissions from disposal | Emissions from stocks | Estimated within "Emissions from stocks"
C₃F₈ | Sectors/Totals > Industrial processes and product use > Chemical industry > Fluorochemical production > Fugitive emissions > Other (please specify) > Production of fluorochemicals other than HCFC-22 | 2.B.9.b | 2.B.9.a | Emissions included in "2.B.9.a By-product Emissions" above.
C₃F₈ | Sectors/Totals > Industrial processes and product use > Chemical industry > Fluorochemical production > Fugitive emissions > Other (please specify) > Production of fluorochemicals other than HCFC-22 | 2.B.9.b | 2.B.9.a | IE has been entered for recovery because the emissions estimate under "2.B.9.a By-product Emissions" already reflects recovery of any F-GHG. The amount recovered is not reported to EPA.
C₃F₈ | Sectors/Totals > Industrial processes and product use > Chemical industry > Fluorochemical production > By-product Emissions > Other (please specify) > Production of fluorochemicals other than HCFC-22 | Recovery | Emissions | IE has been entered for recovery because the emissions estimate already reflects recovery of any F-GHG. The amount recovered is not reported to EPA.
C₄F₁₀ | Sectors/Totals > Industrial processes and product use > Other product manufacture and use > SF₆ and PFCs from other product use > Military applications > C₄F₁₀ | Emissions from manufacturing | Emissions from stocks | Estimated within "Emissions from stocks"
C₄F₁₀ | Sectors/Totals > Industrial processes and product use > Other product manufacture and use > SF₆ and PFCs from other product use > Military applications > C₄F₁₀ | Emissions from disposal | Emissions from stocks | Estimated within "Emissions from stocks"
C₄F₁₀ | Sectors/Totals > Industrial processes and product use > Other product manufacture and use > SF₆ and PFCs from other product use > Other > Other (please specify) > Other scientific applications > C₄F₁₀ | Emissions from manufacturing | Emissions from stocks | Estimated within "Emissions from stocks"
C₄F₁₀ | Sectors/Totals > Industrial processes and product use > Other product manufacture and use > SF₆ and PFCs from other product use > Other > Other (please specify) > Other scientific applications > C₄F₁₀ | Emissions from disposal | Emissions from stocks | Estimated within "Emissions from stocks"
C₄F₁₀ | Sectors/Totals > Industrial processes and product use > Chemical industry > Fluorochemical production > Fugitive emissions > Other (please specify) > Production of fluorochemicals other than HCFC-22 | 2.B.9.b | 2.B.9.a | Emissions included in "2.B.9.a By-product Emissions" above.
C₄F₁₀ | Sectors/Totals > Industrial processes and product use > Chemical industry > Fluorochemical production > Fugitive emissions > Other (please specify) > Production of fluorochemicals other than HCFC-22 | 2.B.9.b | 2.B.9.a | IE has been entered for recovery because the emissions estimate under "2.B.9.a By-product Emissions" already reflects recovery of any F-GHG. The amount recovered is not reported to EPA.
C₄F₁₀ | Sectors/Totals > Industrial processes and product use > Chemical industry > Fluorochemical production > By-product Emissions > Other (please specify) > Production of fluorochemicals other than HCFC-22 | Recovery | Emissions | IE has been entered for recovery because the emissions estimate already reflects recovery of any F-GHG. The amount recovered is not reported to EPA.
c-C₄F₈ | Sectors/Totals > Industrial processes and product use > Other product manufacture and use > SF₆ and PFCs from other product use > Military applications > c-C₄F₈ | Emissions from disposal | Emissions from stocks | Estimated within "Emissions from stocks"
c-C₄F₈ | Sectors/Totals > Industrial processes and product use > Other product manufacture and use > SF₆ and PFCs from other product use > Military applications > c-C₄F₈ | Emissions from manufacturing | Emissions from stocks | Estimated within "Emissions from stocks"
c-C₄F₈ | Sectors/Totals > Industrial processes and product use > Other product manufacture and use > SF₆ and PFCs from other product use > Other > Other (please specify) > Other scientific applications > c-C₄F₈ | Emissions from manufacturing | Emissions from stocks | Estimated within "Emissions from stocks"
c-C₄F₈ | Sectors/Totals > Industrial processes and product use > Other product manufacture and use > SF₆ and PFCs from other product use > Other > Other (please specify) > Other scientific applications > c-C₄F₈ | Emissions from disposal | Emissions from stocks | Estimated within "Emissions from stocks"
c-C₄F₈ | Sectors/Totals > Industrial processes and product use > Chemical industry > Fluorochemical production > Fugitive emissions > Other (please specify) > Production of fluorochemicals other than HCFC-22 | 2.B.9.b | 2.B.9.a | Emissions included in "2.B.9.a By-product Emissions" above.
c-C₄F₈ | Sectors/Totals > Industrial processes and product use > Chemical industry > Fluorochemical production > Fugitive emissions > Other (please specify) > Production of fluorochemicals other than HCFC-22 | 2.B.9.b | 2.B.9.a | IE has been entered for recovery because the emissions estimate under "2.B.9.a By-product Emissions" already reflects recovery of any F-GHG. The amount recovered is not reported to EPA.
c-C₄F₈ | Sectors/Totals > Industrial processes and product use > Chemical industry > Fluorochemical production > By-product Emissions > Other (please specify) > Production of fluorochemicals other than HCFC-22 | Recovery | Emissions | IE has been entered for recovery because the emissions estimate already reflects recovery of any F-GHG. The amount recovered is not reported to EPA.
C₅F₁₂ | Sectors/Totals > Industrial processes and product use > Other product manufacture and use > SF₆ and PFCs from other product use > Military applications > C₅F₁₂ | Emissions from disposal | Emissions from stocks | Estimated within "Emissions from stocks"
C₅F₁₂ | Sectors/Totals > Industrial processes and product use > Other product manufacture and use > SF₆ and PFCs from other product use > Military applications > C₅F₁₂ | Emissions from manufacturing | Emissions from stocks | Estimated within "Emissions from stocks"
C₅F₁₂ | Sectors/Totals > Industrial processes and product use > Other product manufacture and use > SF₆ and PFCs from other product use > Other > Other (please specify) > Other scientific applications > C₅F₁₂ | Emissions from manufacturing | Emissions from stocks | Estimated within "Emissions from stocks"
C₅F₁₂ | Sectors/Totals > Industrial processes and product use > Other product manufacture and use > SF₆ and PFCs from other product use > Other > Other (please specify) > Other scientific applications > C₅F₁₂ | Emissions from disposal | Emissions from stocks | Estimated within "Emissions from stocks"
C₅F₁₂ | Sectors/Totals > Industrial processes and product use > Chemical industry > Fluorochemical production > Fugitive emissions > Other (please specify) > Production of fluorochemicals other than HCFC-22 | 2.B.9.b | 2.B.9.a | Emissions included in "2.B.9.a By-product Emissions" above.
C₅F₁₂ | Sectors/Totals > Industrial processes and product use > Chemical industry > Fluorochemical production > Fugitive emissions > Other (please specify) > Production of fluorochemicals other than HCFC-22 | 2.B.9.b | 2.B.9.a | IE has been entered for recovery because the emissions estimate under "2.B.9.a By-product Emissions" already reflects recovery of any F-GHG. The amount recovered is not reported to EPA.
C₅F₁₂ | Sectors/Totals > Industrial processes and product use > Chemical industry > Fluorochemical production > By-product Emissions > Other (please specify) > Production of fluorochemicals other than HCFC-22 | Recovery | Emissions | IE has been entered for recovery because the emissions estimate already reflects recovery of any F-GHG. The amount recovered is not reported to EPA.
C₆F₁₄ | Sectors/Totals > Industrial processes and product use > Electronics industry > Heat transfer fluid > C₆F₁₄ | 2.E.4 C6F14 | 2.E.4 Unspecified mix of PFCs | Included elsewhere – estimates captured under the label "unspecified mix of PFCs"
C₆F₁₄ | Sectors/Totals > Industrial processes and product use > Other product manufacture and use > SF₆ and PFCs from other product use > Military applications > C₆F₁₄ | Emissions from manufacturing | Emissions from stocks | Estimated within "Emissions from stocks"
C₆F₁₄ | Sectors/Totals > Industrial processes and product use > Other product manufacture and use > SF₆ and PFCs from other product use > Military applications > C₆F₁₄ | Emissions from disposal | Emissions from stocks | Estimated within "Emissions from stocks"
C₆F₁₄ | Sectors/Totals > Industrial processes and product use > Other product manufacture and use > SF₆ and PFCs from other product use > Other > Other (please specify) > Other scientific applications > C₆F₁₄ | Emissions from manufacturing | Emissions from stocks | Estimated within "Emissions from stocks"
C₆F₁₄ | Sectors/Totals > Industrial processes and product use > Other product manufacture and use > SF₆ and PFCs from other product use > Other > Other (please specify) > Other scientific applications > C₆F₁₄ | Emissions from disposal | Emissions from stocks | Estimated within "Emissions from stocks"
C₆F₁₄ | Sectors/Totals > Industrial processes and product use > Chemical industry > Fluorochemical production > Fugitive emissions > Other (please specify) > Production of fluorochemicals other than HCFC-22 | 2.B.9.b | 2.B.9.a | Emissions included in "2.B.9.a By-product Emissions" above.
C₆F₁₄ | Sectors/Totals > Industrial processes and product use > Chemical industry > Fluorochemical production > Fugitive emissions > Other (please specify) > Production of fluorochemicals other than HCFC-22 | 2.B.9.b | 2.B.9.a | IE has been entered for recovery because the emissions estimate under "2.B.9.a By-product Emissions" already reflects recovery of any F-GHG. The amount recovered is not reported to EPA.
C₆F₁₄ | Sectors/Totals > Industrial processes and product use > Chemical industry > Fluorochemical production > By-product Emissions > Other (please specify) > Production of fluorochemicals other than HCFC-22 | Recovery | Emissions | IE has been entered for recovery because the emissions estimate already reflects recovery of any F-GHG. The amount recovered is not reported to EPA.
C₁₀F₁₈ | Sectors/Totals > Industrial processes and product use > Other product manufacture and use > SF₆ and PFCs from other product use > Military applications > C₁₀F₁₈ | Emissions from disposal | Emissions from stocks | Estimated within "Emissions from stocks"
C₁₀F₁₈ | Sectors/Totals > Industrial processes and product use > Other product manufacture and use > SF₆ and PFCs from other product use > Military applications > C₁₀F₁₈ | Estimated within "Emissions from stocks" | Emissions from stocks | Estimated within "Emissions from stocks"
C₁₀F₁₈ | Sectors/Totals > Industrial processes and product use > Other product manufacture and use > SF₆ and PFCs from other product use > Other > Other (please specify) > Other scientific applications > C₁₀F₁₈ | Emissions from manufacturing | Emissions from stocks | Estimated within "Emissions from stocks"
C₁₀F₁₈ | Sectors/Totals > Industrial processes and product use > Other product manufacture and use > SF₆ and PFCs from other product use > Other > Other (please specify) > Other scientific applications > C₁₀F₁₈ | Emissions from disposal | Emissions from stocks | Estimated within "Emissions from stocks"
Unspecified mix of PFCs | Sectors/Totals > Industrial processes and product use > Other product manufacture and use > SF₆ and PFCs from other product use > Military applications > Unspecified mix of PFCs | Emissions from manufacturing | Emissions from stocks | Estimated within "Emissions from stocks"
Unspecified mix of PFCs | Sectors/Totals > Industrial processes and product use > Other product manufacture and use > SF₆ and PFCs from other product use > Military applications > Unspecified mix of PFCs | Emissions from disposal | Emissions from stocks | Estimated within "Emissions from stocks"
Unspecified mix of PFCs | Sectors/Totals > Industrial processes and product use > Other product manufacture and use > SF₆ and PFCs from other product use > Other > Other (please specify) > Other scientific applications > Unspecified mix of PFCs | Emissions from manufacturing | Emissions from stocks | Estimated within "Emissions from stocks"
Unspecified mix of PFCs | Sectors/Totals > Industrial processes and product use > Other product manufacture and use > SF₆ and PFCs from other product use > Other > Other (please specify) > Other scientific applications > Unspecified mix of PFCs | Emissions from disposal | Emissions from stocks | Estimated within "Emissions from stocks"
Unspecified mix of PFCs | Sectors/Totals > Industrial processes and product use > Chemical industry > Fluorochemical production > Fugitive emissions > Other (please specify) > Production of fluorochemicals other than HCFC-22 | 2.B.9.b | 2.B.9.a | Emissions included in "2.B.9.a By-product Emissions" above.
Unspecified mix of PFCs | Sectors/Totals > Industrial processes and product use > Chemical industry > Fluorochemical production > Fugitive emissions > Other (please specify) > Production of fluorochemicals other than HCFC-22 | 2.B.9.b | 2.B.9.a | IE has been entered for recovery because the emissions estimate under "2.B.9.a By-product Emissions" already reflects recovery of any F-GHG. The amount recovered is not reported to EPA.
Unspecified mix of PFCs | Sectors/Totals > Industrial processes and product use > Chemical industry > Fluorochemical production > By-product Emissions > Other (please specify) > Production of fluorochemicals other than HCFC-22 | Recovery | Emissions | IE has been entered for recovery because the emissions estimate already reflects recovery of any F-GHG. The amount recovered is not reported to EPA.
Unspecified mix of HFCs and PFCs | Sectors/Totals > Industrial processes and product use > Product uses as substitutes for ODS > Foam blowing agents > Closed cells > Unspecified mix of HFCs and PFCs | 2.F.2.a | 2.F.6 | Several HFCs and PFCs are grouped together and reported collectively as Unspecified Mix of HFCs and PFCs for the purposes of reporting emissions to protect Confidential Business Information. These gases are included in 2.F.6 Other Application
Unspecified mix of HFCs and PFCs | Sectors/Totals > Industrial processes and product use > Product uses as substitutes for ODS > Solvents > Unspecified mix of HFCs and PFCs
Unspecified mix of HFCs and PFCs | Sectors/Totals > Industrial processes and product use > Product uses as substitutes for ODS > Refrigeration and air-conditioning > Stationary air-conditioning > Unspecified mix of HFCs and PFCs | 2.F.1.f | 2.F.6 | Several HFCs and PFCs are grouped together and reported collectively as Unspecified Mix of HFCs and PFCs for the purposes of reporting emissions to protect Confidential Business Information. These gases are included in 2.F.6 Other Application
Unspecified mix of HFCs and PFCs | Sectors/Totals > Industrial processes and product use > Product uses as substitutes for ODS > Refrigeration and air-conditioning > Commercial refrigeration > Unspecified mix of HFCs and PFCs | 2.F.1.a | 2.F.6 Other applications | Several HFCs and PFCs are grouped together and reported collectively as Unspecified Mix of HFCs and PFCs for the purposes of reporting emissions to protect Confidential Business Information. These gases are included in 2.F.6 Other Application
Unspecified mix of HFCs and PFCs | Sectors/Totals > Industrial processes and product use > Product uses as substitutes for ODS > Refrigeration and air-conditioning > Commercial refrigeration > Unspecified mix of HFCs and PFCs
Unspecified mix of HFCs and PFCs | Sectors/Totals > Industrial processes and product use > Product uses as substitutes for ODS > Refrigeration and air-conditioning > Industrial refrigeration > Unspecified mix of HFCs and PFCs
Unspecified mix of HFCs and PFCs | Sectors/Totals > Industrial processes and product use > Product uses as substitutes for ODS > Solvents > Unspecified mix of HFCs and PFCs
Unspecified mix of HFCs and PFCs | Sectors/Totals > Industrial processes and product use > Product uses as substitutes for ODS > Fire protection > Unspecified mix of HFCs and PFCs | 2.F.3 | 2.F.6 | Several HFCs and PFCs are grouped together and reported collectively as Unspecified Mix of HFCs and PFCs for the purposes of reporting emissions to protect Confidential Business Information. These gases are included in 2.F.6 Other Application
Unspecified mix of HFCs and PFCs | Sectors/Totals > Industrial processes and product use > Product uses as substitutes for ODS > Refrigeration and air-conditioning > Industrial refrigeration > Unspecified mix of HFCs and PFCs | 2.F.1.c | 2.F.6 Other applications | Several HFCs and PFCs are grouped together and reported collectively as Unspecified Mix of HFCs and PFCs for the purposes of reporting emissions to protect Confidential Business Information. These gases are included in 2.F.6 Other Application
Unspecified mix of HFCs and PFCs | Sectors/Totals > Industrial processes and product use > Product uses as substitutes for ODS > Refrigeration and air-conditioning > Stationary air-conditioning > Unspecified mix of HFCs and PFCs | 2.F.1.f | 2.F.6 | Several HFCs and PFCs are grouped together and reported collectively as Unspecified Mix of HFCs and PFCs for the purposes of reporting emissions to protect Confidential Business Information. These gases are included in 2.F.6 Other Application
Unspecified mix of HFCs and PFCs | Sectors/Totals > Industrial processes and product use > Product uses as substitutes for ODS > Refrigeration and air-conditioning > Stationary air-conditioning > Unspecified mix of HFCs and PFCs | 2.F.1.f | 2.F.6 | Several HFCs and PFCs are grouped together and reported collectively as Unspecified Mix of HFCs and PFCs for the purposes of reporting emissions to protect Confidential Business Information. These gases are included in 2.F.6 Other Application
Unspecified mix of HFCs and PFCs | Sectors/Totals > Industrial processes and product use > Product uses as substitutes for ODS > Fire protection > Unspecified mix of HFCs and PFCs | 2.F.3 | 2.F.6 | Several HFCs and PFCs are grouped together and reported collectively as Unspecified Mix of HFCs and PFCs for the purposes of reporting emissions to protect Confidential Business Information. These gases are included in 2.F.6 Other Application
Unspecified mix of HFCs and PFCs | Sectors/Totals > Industrial processes and product use > Product uses as substitutes for ODS > Solvents > Unspecified mix of HFCs and PFCs
Unspecified mix of HFCs and PFCs | Sectors/Totals > Industrial processes and product use > Product uses as substitutes for ODS > Refrigeration and air-conditioning > Industrial refrigeration > Unspecified mix of HFCs and PFCs | 2.F.1.c | 2.F.6 | Several HFCs and PFCs are grouped together and reported collectively as Unspecified Mix of HFCs and PFCs for the purposes of reporting emissions to protect Confidential Business Information. These gases are included in 2.F.6 Other Application
Unspecified mix of HFCs and PFCs | Sectors/Totals > Industrial processes and product use > Product uses as substitutes for ODS > Fire protection > Unspecified mix of HFCs and PFCs
Unspecified mix of HFCs and PFCs | Sectors/Totals > Industrial processes and product use > Product uses as substitutes for ODS > Refrigeration and air-conditioning > Industrial refrigeration > Unspecified mix of HFCs and PFCs | 2.F.1.c | 2.F.6 Other applications | Several HFCs and PFCs are grouped together and reported collectively as Unspecified Mix of HFCs and PFCs for the purposes of reporting emissions to protect Confidential Business Information. These gases are included in 2.F.6 Other Application
Unspecified mix of HFCs and PFCs | Sectors/Totals > Industrial processes and product use > Product uses as substitutes for ODS > Refrigeration and air-conditioning > Commercial refrigeration > Unspecified mix of HFCs and PFCs | 2.F.1.a | 2.F.6 Other applications | Several HFCs and PFCs are grouped together and reported collectively as Unspecified Mix of HFCs and PFCs for the purposes of reporting emissions to protect Confidential Business Information. These gases are included in 2.F.6 Other Application
Unspecified mix of HFCs and PFCs | Sectors/Totals > Industrial processes and product use > Product uses as substitutes for ODS > Foam blowing agents > Closed cells > Unspecified mix of HFCs and PFCs | 2.F.2.a | 2.F.6 | Several HFCs and PFCs are grouped together and reported collectively as Unspecified Mix of HFCs and PFCs for the purposes of reporting emissions to protect Confidential Business Information. These gases are included in 2.F.6 Other Application
Unspecified mix of HFCs and PFCs | Sectors/Totals > Industrial processes and product use > Product uses as substitutes for ODS > Foam blowing agents > Closed cells > Unspecified mix of HFCs and PFCs | 2.F.2.a | 2.F.6 | Several HFCs and PFCs are grouped together and reported collectively as Unspecified Mix of HFCs and PFCs for the purposes of reporting emissions to protect Confidential Business Information. These gases are included in 2.F.6 Other Application
Unspecified mix of HFCs and PFCs | Sectors/Totals > Industrial processes and product use > Product uses as substitutes for ODS > Foam blowing agents > Closed cells > Unspecified mix of HFCs and PFCs | 2.F.2.a | 2.F.6 | Several HFCs and PFCs are grouped together and reported collectively as Unspecified Mix of HFCs and PFCs for the purposes of reporting emissions to protect Confidential Business Information. These gases are included in 2.F.6 Other Application
Unspecified mix of HFCs and PFCs | Sectors/Totals > Industrial processes and product use > Product uses as substitutes for ODS > Refrigeration and air-conditioning > Commercial refrigeration > Unspecified mix of HFCs and PFCs | 2.F.1.a | 2.F.6 Other applications | Several HFCs and PFCs are grouped together and reported collectively as Unspecified Mix of HFCs and PFCs for the purposes of reporting emissions to protect Confidential Business Information. These gases are included in 2.F.6 Other Application
Unspecified mix of HFCs and PFCs | Sectors/Totals > Industrial processes and product use > Product uses as substitutes for ODS > Refrigeration and air-conditioning > Stationary air-conditioning > Unspecified mix of HFCs and PFCs | 2.F.1.f | 2.F.6 | Several HFCs and PFCs are grouped together and reported collectively as Unspecified Mix of HFCs and PFCs for the purposes of reporting emissions to protect Confidential Business Information. These gases are included in 2.F.6 Other Application
Unspecified mix of HFCs and PFCs | Sectors/Totals > Industrial processes and product use > Product uses as substitutes for ODS > Fire protection > Unspecified mix of HFCs and PFCs | 2.F.3 | 2.F.6 | Several HFCs and PFCs are grouped together and reported collectively as Unspecified Mix of HFCs and PFCs for the purposes of reporting emissions to protect Confidential Business Information. These gases are included in 2.F.6 Other Application
Unspecified mix of HFCs and PFCs | Sectors/Totals > Industrial processes and product use > Product uses as substitutes for ODS > Solvents > Unspecified mix of HFCs and PFCs
Unspecified mix of HFCs and PFCs | Sectors/Totals > Industrial processes and product use > Other > Other (please specify) > 2.F.1.d Refrigeration and air conditioning - Transport refrigeration | 2.F.1.d | 2.F.1.d | Reported under 2.F.1.d
Unspecified mix of HFCs and PFCs | Sectors/Totals > Industrial processes and product use > Other > Other (please specify) > 2.F.1.d Refrigeration and air conditioning - Transport refrigeration > Unspecified mix of HFCs and PFCs | 2.F.1.d | 2.F.1.d | Reported under 2.F.1.d
Unspecified mix of HFCs and PFCs | Sectors/Totals > Industrial processes and product use > Other > Other (please specify) > 2.F.1.d Refrigeration and air conditioning - Transport refrigeration > Unspecified mix of HFCs and PFCs | 2.F.1.d | 2.F.1.d | Reported under 2.F.1.d
Unspecified mix of HFCs and PFCs | Sectors/Totals > Industrial processes and product use > Other > Other (please specify) > 2.F.1.d Refrigeration and air conditioning - Transport refrigeration > Unspecified mix of HFCs and PFCs | 2.F.1.d | 2.F.1.d | Reported under 2.F.1.d
Unspecified mix of HFCs and PFCs | Sectors/Totals > Industrial processes and product use > Other > Other (please specify) > 2.F.2.a Foam blowing agents - Closed cells | 2.F.2.a | 2.F.2.a | Reported under 2.F.2.a
Unspecified mix of HFCs and PFCs | Sectors/Totals > Industrial processes and product use > Other > Other (please specify) > 2.F.2.a Foam blowing agents - Closed cells > Unspecified mix of HFCs and PFCs | 2.F.2.a | 2.F.2.a | Reported under 2.F.2.a
Unspecified mix of HFCs and PFCs | Sectors/Totals > Industrial processes and product use > Other > Other (please specify) > 2.F.2.a Foam blowing agents - Closed cells > Unspecified mix of HFCs and PFCs | 2.F.2.a | 2.F.2.a | Reported under 2.F.2.a
Unspecified mix of HFCs and PFCs | Sectors/Totals > Industrial processes and product use > Other > Other (please specify) > 2.F.2.a Foam blowing agents - Closed cells > Unspecified mix of HFCs and PFCs | 2.F.2.a | 2.F.2.a | Reported under 2.F.2.a
Unspecified mix of HFCs and PFCs | Sectors/Totals > Industrial processes and product use > Other > Other (please specify) > 2.F.2.b Foam blowing agents - Open cells | 2.F.2.b | 2.F.2.b | Reported under 2.F.2.b
Unspecified mix of HFCs and PFCs | Sectors/Totals > Industrial processes and product use > Other > Other (please specify) > 2.F.2.b Foam blowing agents - Open cells > Unspecified mix of HFCs and PFCs | 2.F.2.b | 2.F.2.b | Reported under 2.F.2.b
Unspecified mix of HFCs and PFCs | Sectors/Totals > Industrial processes and product use > Other > Other (please specify) > 2.F.2.b Foam blowing agents - Open cells > Unspecified mix of HFCs and PFCs | 2.F.2.b | 2.F.2.b | Reported under 2.F.2.b
Unspecified mix of HFCs and PFCs | Sectors/Totals > Industrial processes and product use > Other > Other (please specify) > 2.F.2.b Foam blowing agents - Open cells > Unspecified mix of HFCs and PFCs | 2.F.2.b | 2.F.2.b | Reported under 2.F.2.b
Unspecified mix of HFCs and PFCs | Sectors/Totals > Industrial processes and product use > Other > Other (please specify) > 2.F.3 Fire protection |  |  | Reported under 2.F.3
Unspecified mix of HFCs and PFCs | Sectors/Totals > Industrial processes and product use > Other > Other (please specify) > 2.F.3 Fire protection > Unspecified mix of HFCs and PFCs | 2.F.3 | 2.F.3 | Reported under 2.F.3
Unspecified mix of HFCs and PFCs | Sectors/Totals > Industrial processes and product use > Other > Other (please specify) > 2.F.3 Fire protection > Unspecified mix of HFCs and PFCs | 2.F.3 | 2.F.3 | Reported under 2.F.3
Unspecified mix of HFCs and PFCs | Sectors/Totals > Industrial processes and product use > Other > Other (please specify) > 2.F.3 Fire protection > Unspecified mix of HFCs and PFCs | 2.F.3 | 2.F.3 | Reported under 2.F.3
Unspecified mix of HFCs and PFCs | Sectors/Totals > Industrial processes and product use > Other > Other (please specify) > 2.F.1.a Refrigeration and air conditioning - Commercial refrigeration | 2.F.1.a | 2.F.1.a | Reported under 2.F.1.a
Unspecified mix of HFCs and PFCs | Sectors/Totals > Industrial processes and product use > Other > Other (please specify) > 2.F.1.a Refrigeration and air conditioning - Commercial refrigeration > Unspecified mix of HFCs and PFCs | 2.F.1.a | 2.F.1.a | Reported under 2.F.1.a
Unspecified mix of HFCs and PFCs | Sectors/Totals > Industrial processes and product use > Other > Other (please specify) > 2.F.1.a Refrigeration and air conditioning - Commercial refrigeration > Unspecified mix of HFCs and PFCs | 2.F.1.a | 2.F.1.a | Reported under 2.F.1.a
Unspecified mix of HFCs and PFCs | Sectors/Totals > Industrial processes and product use > Other > Other (please specify) > 2.F.1.a Refrigeration and air conditioning - Commercial refrigeration > Unspecified mix of HFCs and PFCs | 2.F.1a | 2.F.1.a | Reported under 2.F.1.a
Unspecified mix of HFCs and PFCs | Sectors/Totals > Industrial processes and product use > Product uses as substitutes for ODS > Aerosols > Other (please specify) > Non-MDI aerosols | 2.F.4.b | 2.F.6 | Several HFCs and PFCs are grouped together and reported collectively as Unspecified Mix of HFCs and PFCs for the purposes of reporting emissions to protect Confidential Business Information. These gases are included in 2.F.6 Other Application
Unspecified mix of HFCs and PFCs | Sectors/Totals > Industrial processes and product use > Product uses as substitutes for ODS > Aerosols > Other (please specify) > Non-MDI aerosols > Unspecified mix of HFCs and PFCs | 2.F.4.b | 2.F.6 | Several HFCs and PFCs are grouped together and reported collectively as Unspecified Mix of HFCs and PFCs for the purposes of reporting emissions to protect Confidential Business Information. These gases are included in 2.F.6 Other Application
Unspecified mix of HFCs and PFCs | Sectors/Totals > Industrial processes and product use > Product uses as substitutes for ODS > Aerosols > Other (please specify) > Non-MDI aerosols > Unspecified mix of HFCs and PFCs | 2.F.4.b | 2.F.6 | Several HFCs and PFCs are grouped together and reported collectively as Unspecified Mix of HFCs and PFCs for the purposes of reporting emissions to protect Confidential Business Information. These gases are included in 2.F.6 Other Application
SF6 | Sectors/Totals > Industrial processes and product use > Other product manufacture and use > SF₆ and PFCs from other product use > Accelerators > SF₆ | Emissions from disposal | Emissions from stocks | Estimated within "Emissions from stocks"
SF6 | Sectors/Totals > Industrial processes and product use > Other product manufacture and use > SF₆ and PFCs from other product use > Military applications > SF₆ | Emissions from manufacturing | Emissions from stocks | Estimated within "Emissions from stocks"
SF6 | Sectors/Totals > Industrial processes and product use > Other product manufacture and use > SF₆ and PFCs from other product use > Military applications > SF₆ | Emissions from disposal | Emissions from stocks | Estimated within "Emissions from stocks"
SF6 | Sectors/Totals > Industrial processes and product use > Other product manufacture and use > Electrical equipment > SF₆ | 2.G.1 | 2.G.1 | Included in sector estimates.
SF6 | Sectors/Totals > Industrial processes and product use > Other product manufacture and use > SF₆ and PFCs from other product use > Accelerators > SF₆ | Emissions from manufacturing | Emissions from stocks | Estimated within "Emissions from stocks"
SF6 | Sectors/Totals > Industrial processes and product use > Chemical industry > Fluorochemical production > Fugitive emissions > Production of SF₆ > SF₆ | 2.B.9.b | 2.B.9.a | Emissions included in "2.B.9.a By-product Emissions" above.
SF6 | Sectors/Totals > Industrial processes and product use > Chemical industry > Fluorochemical production > Fugitive emissions > Production of SF₆ > SF₆ | 2.B.9.b | 2.B.9.a | Emissions included in "2.B.9.a By-product Emissions" above.
SF6 | Sectors/Totals > Industrial processes and product use > Other product manufacture and use > Electrical equipment > SF₆ | 2.G.1 | 2.G.1 | Included in sector estimates.
SF6 | Sectors/Totals > Industrial processes and product use > Other product manufacture and use > SF₆ and PFCs from other product use > Other > Other (please specify) > Other scientific applications > SF₆ | Emissions from manufacturing | Emissions from stocks | Estimated within "Emissions from stocks"
SF6 | Sectors/Totals > Industrial processes and product use > Other product manufacture and use > SF₆ and PFCs from other product use > Other > Other (please specify) > Other scientific applications > SF₆ | Emissions from disposal | Emissions from stocks | Estimated within "Emissions from stocks"
SF6 | Sectors/Totals > Industrial processes and product use > Chemical industry > Fluorochemical production > Fugitive emissions > Other (please specify) > Production of fluorochemicals other than HCFC-22 | 2.B.9.b | 2.B.9.a | Emissions included in "2.B.9.a By-product Emissions" above.
SF6 | Sectors/Totals > Industrial processes and product use > Chemical industry > Fluorochemical production > Fugitive emissions > Other (please specify) > Production of fluorochemicals other than HCFC-22 | 2.B.9.b | 2.B.9.a | IE has been entered for recovery because the emissions estimate under "2.B.9.a By-product Emissions" already reflects recovery of any F-GHG. The amount recovered is not reported to EPA.
SF6 | Sectors/Totals > Industrial processes and product use > Chemical industry > Fluorochemical production > By-product Emissions > Other (please specify) > Production of fluorochemicals other than HCFC-22 | Recovery | Emissions | IE has been entered for recovery because the emissions estimate already reflects recovery of any F-GHG. The amount recovered is not reported to EPA.
NF3 | Sectors/Totals > Industrial processes and product use > Chemical industry > Fluorochemical production > Fugitive emissions > Production of NF₃ > NF₃ | 2.B.9.b | 2.B.9.a | Emissions included in "2.B.9.a By-product Emissions" above.
NF3 | Sectors/Totals > Industrial processes and product use > Chemical industry > Fluorochemical production > Fugitive emissions > Production of NF₃ > NF₃ | 2.B.9.b | 2.B.9.a | Emissions included in "2.B.9.a By-product Emissions" above.
NF3 | Sectors/Totals > Industrial processes and product use > Chemical industry > Fluorochemical production > Fugitive emissions > Other (please specify) > Production of fluorochemicals other than HCFC-22 | 2.B.9.b | 2.B.9.a | Emissions included in "2.B.9.a By-product Emissions" above.
NF3 | Sectors/Totals > Industrial processes and product use > Chemical industry > Fluorochemical production > Fugitive emissions > Other (please specify) > Production of fluorochemicals other than HCFC-22 | 2.B.9.b | 2.B.9.a | IE has been entered for recovery because the emissions estimate under "2.B.9.a By-product Emissions" already reflects recovery of any F-GHG. The amount recovered is not reported to EPA.
NF3 | Sectors/Totals > Industrial processes and product use > Chemical industry > Fluorochemical production > By-product Emissions > Other (please specify) > Production of fluorochemicals other than HCFC-22 | Recovery | Emissions | IE has been entered for recovery because the emissions estimate already reflects recovery of any F-GHG. The amount recovered is not reported to EPA.
(1) Clearly indicate any sources and sinks which are considered in the 2006 IPCC Guidelines but are not considered in the submitted inventory. Explain the reason for not reporting these sources and sinks, in order to avoid arbitrary interpretations. An entry should be made for each source/sink category for which "NE" is entered in the sectoral tables.
(2) Developing country Parties that need flexibility in the light of their capacities have the flexibility to instead consider emissions insignificant in accordance with the relevant provision in decision 18/CMA.1, annex, para. 32. The total national aggregate of estimated emissions for all gases from categories considered insignificant, in this case, shall remain below 0.2 per cent of the national total GHG emissions, excluding LULUCF.
(3) Indicate omitted source/sink category.
(4) Clearly indicate any sources and sinks in the submitted inventory that are allocated to a sector other than that indicated by the 2006 IPCC Guidelines. Show the sector indicated in the 2006 IPCC Guidelines and the sector to which the source or sink is allocated in the submitted inventory. Explain the reason for reporting these sources and sinks in a different sector/category. An entry should be made for each source/sink for which the notation key "IE" (included elsewhere) is used in the sectoral tables.
Note: Minimum level of aggregation is needed to protect confidential business and military information, where it would identify particular entity's/entities' confidential data.
Documentation box:
Parties should provide the threshold selected to consider emissions insignificant and an explanation of how the specific flexibility provision has been applied in this documentation box. Parties should provide a detailed information on insignificant categories in the relevant sections of Chapter 1 of the NID. Use this documentation box
to provide references to relevant sections of the NID, if any additional information and further details are needed to explain the contents of this table.
Note: In entering explanations for this table, some did not save or synchronize with the database, and thus, did not propagate to exported, formatted tables. Most were re-entered, but this is being reviewed, and if resolved by creating a new version, the US may resubmit the inventory CRTs for 2024 with an updated Table 9.

## Table10s1
TABLE 10 EMISSION TRENDS | [14 empty] | 2001
GHG CO2 eq emissions | [14 empty] | USA-CRT-2024-V0.5
(Sheet 1 of 6) | [14 empty] | United States of America
Back to Index
GREENHOUSE GAS SOURCE AND SINK CATEGORIES | Reference year/period for NDC (1) | Base year (2) | 1990 | 1991 | 1992 | 1993 | 1994 | 1995 | 1996 | 1997 | 1998 | 1999 | 2000 | 2001 | Change from 1990 to latest reported year
| kt CO2 equivalents (kt) (3) | [13 empty] | %
Total (net emissions) (4) |  |  | 5560219.9213 | 5483708.2834 | 5568966.4489 | 5695109.0123 | 5777417.2531 | 5881906.0644 | 6045083.7985 | 6123785.1518 | 6182651.6079 | 6250157.3504 | 6436193.3944 | 6307564.5815 | 13.4409
1. Energy |  |  | 5381018.352 | 5339119.1204 | 5435723.3627 | 5526864.5715 | 5606649.2488 | 5655817.403 | 5832475.8613 | 5901613.9348 | 5962367.7189 | 6014225.4063 | 6242142.7906 | 6140146.6535 | 14.1075
1.A. Fuel combustion |  |  | 4942261.8623 | 4899025.3583 | 5002029.7382 | 5108553.0102 | 5184529.6798 | 5243568.4404 | 5421375.8348 | 5489192.1936 | 5557514.0807 | 5620624.6082 | 5846683.2922 | 5744533.5778 | 16.2329
1.A.1. Energy industries |  |  | 1979769.1218 | 1979093.5206 | 1994631.0796 | 2072920.78 | 2099746.0929 | 2117828.9168 | 2192931.1987 | 2262160.4634 | 2353303.0744 | 2363624.5716 | 2468198.0068 | 2426190.9155 | 22.5492
1.A.2. Manufacturing industries and construction |  |  | 739839.7723 | 727995.6401 | 748495.2215 | 748645.0037 | 746270.5397 | 761803.0685 | 779639.1174 | 773310.3302 | 755454.0033 | 716231.759 | 743062.5801 | 725009.5269 | -2.0045
1.A.3. Transport |  |  | 1464876.7052 | 1422073.447 | 1487015.7868 | 1521715.4978 | 1573249.2809 | 1602798.9862 | 1650291.2416 | 1668121.4263 | 1703364.1119 | 1769737.2592 | 1815543.7457 | 1783662.6742 | 21.762
1.A.4. Other sectors |  |  | 575573.2287 | 589359.6584 | 591266.955 | 597541.4219 | 589834.6245 | 588961.8101 | 629436.5109 | 610165.8304 | 558264.4712 | 578386.2271 | 615410.9325 | 598146.9245 | 3.922
1.A.5. Other |  |  | 182203.0343 | 180503.0921 | 180620.6953 | 167730.3068 | 175429.1417 | 172175.6588 | 169077.7663 | 175434.1432 | 187128.4198 | 192644.7914 | 204468.027 | 211523.5367 | 16.0922
1.B. Fugitive emissions from fuels |  |  | 438756.4897 | 440093.7621 | 433693.6245 | 418311.5612 | 422119.569 | 412248.9626 | 411100.0265 | 412421.7413 | 404853.6382 | 393600.798 | 395459.4984 | 395613.0756 | -9.8331
1.B.1. Solid fuels |  |  | 120735.1161 | 117236.5084 | 114866.5062 | 99597.6659 | 102132.9274 | 100902.3166 | 100868.6176 | 99176.4031 | 98641.5257 | 93414.8545 | 90423.1285 | 89352.9296 | -25.9926
1.B.2. Oil and natural gas and other emissions from energy production |  |  | 318021.3736 | 322857.2537 | 318827.1183 | 318713.8953 | 319986.6416 | 311346.646 | 310231.4089 | 313245.3382 | 306212.1125 | 300185.9436 | 305036.3699 | 306260.146 | -3.6983
1.C. CO2 Transport and storage |  |  | IE,NA | IE,NA | IE,NA | IE,NA | IE,NA | IE,NA | IE,NA | IE,NA | IE,NA | IE,NA | IE,NA | IE,NA | –
2. Industrial processes and product use |  |  | 368804.4828 | 351098.576 | 357513.5418 | 357110.9768 | 369768.5056 | 399195.2498 | 412221.6214 | 421270.439 | 429308.1099 | 427471.8305 | 411335.7964 | 372277.6244 | 0.94173
2.A. Mineral industry |  |  | 54549.0763 | 52890.8384 | 53555.819 | 55435.2366 | 57742.4667 | 61200.4226 | 62769.9438 | 64105.883 | 65525.8428 | 66753.7867 | 64953.2824 | 64642.9004 | 18.5041
2.B. Chemical industry |  |  | 140899.494 | 138532.3149 | 143807.5985 | 142512.5701 | 145231.0548 | 151813.1659 | 152633.5049 | 150703.4884 | 159786.1456 | 150936.9611 | 132260.2885 | 107729.4635 | -23.5416
2.C. Metal industry |  |  | 139930.5651 | 127115.4051 | 126770.7852 | 121323.1116 | 121914.2795 | 125822.9684 | 125832.6921 | 125307.8292 | 115942.3181 | 113053.4179 | 112195.6243 | 93652.1691 | -33.0724
2.D. Non-energy products from fuels and solvent use |  |  | IE,NA | IE,NA | IE,NA | IE,NA | IE,NA | IE,NA | IE,NA | IE,NA | IE,NA | IE,NA | IE,NA | IE,NA | –
2.E. Electronic industry |  |  | 3313.6974 | 3313.9617 | 3314.2261 | 4142.9148 | 4557.3913 | 5725.3437 | 6355.4998 | 6727.8807 | 8223.9051 | 8356.1795 | 7073.0294 | 5019.107 | 51.4655
2.F. Product uses as substitutes for ODS |  |  | 252.7856 | 531.9039 | 1629.6848 | 5510.0944 | 13459.5679 | 29444.8575 | 41133.1386 | 52185.4535 | 60074.3539 | 68287.5187 | 75241.8503 | 81899.9063 | 32298.966
2.G. Other product manufacture and use |  |  | 29858.8506 | 28714.1298 | 28435.3974 | 28187.0096 | 26863.6963 | 25188.3689 | 23496.6061 | 22239.5504 | 19755.068 | 20083.3461 | 19611.0438 | 19333.3655 | -35.2508
2.H. Other |  |  | 0.0138 | 0.02211 | 0.03074 | 0.03972 | 0.04903 | 0.1229 | 0.23609 | 0.35386 | 0.47645 | 0.62036 | 0.67774 | 0.71275 | 5064.8551
3. Agriculture |  |  | 551144.8894 | 543176.284 | 543242.2989 | 564394.9352 | 567486.1596 | 573566.7236 | 581444.0352 | 566114.7012 | 577338.2439 | 573417.8971 | 566065.2745 | 579824.4874 | 5.2036
3.A. Enteric fermentation |  |  | 183083.7246 | 183349.7887 | 188677.7993 | 191377.9091 | 194818.6474 | 199188.0986 | 197987.3403 | 194141.4599 | 192023.3786 | 192201.2941 | 190201.8421 | 189049.4598 | 3.2585
3.B. Manure management |  |  | 52510.2411 | 54503.9409 | 52961.1837 | 54689.6698 | 58285.1121 | 60051.479 | 59115.9687 | 61363.2845 | 65352.5207 | 65890.7851 | 66514.6399 | 68003.3649 | 29.505
3.C. Rice cultivation |  |  | 18948.1912 | 19548.7729 | 19018.4395 | 19149.457 | 18149.9373 | 19129.2699 | 19724.0605 | 17858.1959 | 20434.8303 | 19000.4313 | 22431.3203 | 19016.3521 | 0.35972
3.D. Agricultural soils |  |  | 288778.816 | 277763.1922 | 274962.6825 | 291983.9633 | 288680.852 | 287505.4708 | 296875.7009 | 284997.5302 | 291060.0376 | 288053.8311 | 278611.8025 | 295141.3671 | 2.2033
3.E. Prescribed burning of savannahs | [14 empty] | – | bar: 1990 to 2001
3.F. Field burning of agricultural residues |  |  | 717.6214 | 688.3424 | 738.0121 | 755.9596 | 731.8632 | 643.388 | 794.9471 | 774.107 | 741.5277 | 762.3759 | 723.6073 | 722.2935 | 0.65106
3.G. Liming |  |  | 4689.5161 | 5009.2663 | 4436.0287 | 3801.4041 | 4136.7884 | 4392.0834 | 4358.8443 | 4289.0184 | 4779.4133 | 4492.9151 | 4368.4931 | 4477.7798 | -4.5151
3.H. Urea application |  |  | 2416.7791 | 2312.9806 | 2448.1531 | 2636.5723 | 2682.9593 | 2656.9339 | 2587.1734 | 2691.1054 | 2946.5357 | 3016.2646 | 3213.5692 | 3413.8702 | 41.257
3.I. Other carbon-containing fertilizers | [14 empty] | – | bar: 1990 to 2001
3.J. Other | [14 empty] | – | bar: 1990 to 2001
4. Land use, land-use change and forestry (4) |  |  | -976694.7585 | -988981.0685 | -1007385.2447 | -991346.5249 | -1005221.5282 | -980231.2278 | -1011174.5791 | -985194.8135 | -996334.6801 | -968475.6162 | -983687.7179 | -979752.372 | 0.31306
4.A. Forest land |  |  | -945254.9219 | -947946.6637 | -957030.9713 | -950294.1319 | -944669.5253 | -945223.6041 | -938710.907 | -941555.7771 | -931406.183 | -921099.9168 | -914962.9387 | -923150.9444 | -2.3384
4.B. Cropland |  |  | 40360.8452 | 28080.1429 | 16468.8159 | 27155.4802 | 19182.8933 | 24471.153 | 2211.6358 | 5723.5894 | 8115.9396 | 8738.3971 | -593.0717 | 196.9387 | -99.5121
4.C. Grassland |  |  | 59846.4259 | 62138.2534 | 58146.1431 | 56112.3445 | 37658.0822 | 49681.6725 | 39164.6615 | 59813.1899 | 41641.581 | 53825.4021 | 21436.4834 | 37480.3643 | -37.3724
4.D. Wetlands |  |  | 44000.772 | 43667.5431 | 43399.745 | 43037.6261 | 42626.503 | 42492.9865 | 42164.0163 | 42152.2716 | 41894.2946 | 41373.1374 | 41309.3044 | 41588.7831 | -5.4817
4.E. Settlements |  |  | -51891.7145 | -51131.4544 | -47663.0511 | -44861.0181 | -41609.73 | -39435.6196 | -38661.3539 | -37140.754 | -37539.5887 | -38452.774 | -37431.7268 | -37683.6068 | -27.3803
4.F. Other land |  |  | NA,NE | NA,NE | NA,NE | NA,NE | NA,NE | NA,NE | NA,NE | NA,NE | NA,NE | NA,NE | NA,NE | NA,NE | –
4.G. Harvested wood products |  |  | -123756.1651 | -123788.8898 | -120705.9262 | -122496.8257 | -118409.7515 | -112217.816 | -117342.6318 | -114187.3333 | -119040.7237 | -112859.862 | -93445.7684 | -98183.9068 | -20.6634
4.H. Other | [14 empty] | –
5. Waste |  |  | 235946.9555 | 239295.3716 | 239872.4902 | 238085.0538 | 238734.8673 | 233557.9158 | 230116.8597 | 219980.8902 | 209972.2153 | 203517.8328 | 200337.2507 | 195068.1881 | -17.3254
5.A. Solid waste disposal |  |  | 197750.122 | 200331.0392 | 200012.0011 | 197783.4302 | 197493.8848 | 192312.9476 | 188525.6697 | 178013.9181 | 167401.6579 | 160015.0641 | 156416.7677 | 151618.9572 | -23.328
5.B. Biological treatment of solid waste |  |  | 730.7674 | 835.2813 | 940.0718 | 1200.665 | 1475.4332 | 1670.5627 | 1898.1474 | 2099.6728 | 2287.8437 | 2562.8884 | 2863.4392 | 2880.8121 | 294.2174
5.C. Incineration and open burning of waste |  |  | IE,NE,NO | IE,NE,NO | IE,NE,NO | IE,NE,NO | IE,NE,NO | IE,NE,NO | IE,NE,NO | IE,NE,NO | IE,NE,NO | IE,NE,NO | IE,NE,NO | IE,NE,NO | –
5.D. Wastewater treatment and discharge |  |  | 37466.0661 | 38129.051 | 38920.4173 | 39100.9586 | 39765.5494 | 39574.4055 | 39693.0427 | 39867.2993 | 40282.7137 | 40939.8803 | 41057.0438 | 40568.4188 | 8.2804
5.E. Other | [14 empty] | – | bar: 1990 to 2001
6. Other (as specified in summary 1) | [14 empty] | – | bar: 1990 to 2001
Memo items: (5)
1.D.1. International bunkers |  |  | 104575.5768 | 118802.7138 | 108971.8044 | 98838.4193 | 97673.7513 | 99486.7606 | 100748.8278 | 108007.8335 | 111572.6898 | 103733.7455 | 102791.8153 | 94717.6357 | -9.4266
1.D.1.a. Aviation |  |  | 38524.5127 | 46894.7378 | 47297.2922 | 47415.1685 | 48867.1963 | 50436.2522 | 51564.8161 | 55033.0349 | 54626.246 | 58128.3447 | 62647.9907 | 56964.8023 | 47.8664
1.D.1.b. Navigation |  |  | 66051.0641 | 71907.976 | 61674.5122 | 51423.2508 | 48806.555 | 49050.5085 | 49184.0117 | 52974.7986 | 56946.4438 | 45605.4008 | 40143.8246 | 37752.8334 | -42.843
1.D.2. Multilateral operations | [14 empty] | – | bar: 1990 to 2001
1.D.3. CO2 emissions from biomass |  |  | 237946.3029 | 235376.4675 | 247885.5887 | 242098.1534 | 249279.2103 | 254034.1923 | 258433.7683 | 251516.4592 | 232763.203 | 235285.5398 | 242242.2795 | 218222.324 | -8.2893
1.D.4. CO2 captured | [14 empty] | –
5.F.1. Long-term storage of C in waste disposal sites | [14 empty] | –
Indirect N2O |  |  | IE,NA,NE | IE,NA,NE | IE,NA,NE | IE,NA,NE | IE,NA,NE | IE,NA,NE | IE,NA,NE | IE,NA,NE | IE,NA,NE | IE,NA,NE | IE,NA,NE | IE,NA,NE | –
Indirect CO2 (6) |  |  | IE,NA,NE | IE,NA,NE | IE,NA,NE | IE,NA,NE | IE,NA,NE | IE,NA,NE | IE,NA,NE | IE,NA,NE | IE,NA,NE | IE,NA,NE | IE,NA,NE | IE,NA,NE | –
Total CO2 equivalent emissions without LULUCF |  |  | 6536914.6798 | 6472689.3519 | 6576351.6936 | 6686455.5372 | 6782638.7813 | 6862137.2922 | 7056258.3776 | 7108979.9653 | 7178986.288 | 7218632.9666 | 7419881.1123 | 7287316.9535 | 11.4795
Total CO2 equivalent emissions with LULUCF |  |  | 5560219.9213 | 5483708.2834 | 5568966.4489 | 5695109.0123 | 5777417.2531 | 5881906.0644 | 6045083.7985 | 6123785.1518 | 6182651.6079 | 6250157.3504 | 6436193.3944 | 6307564.5815 | 13.4409
Total CO2 equivalent emissions, including indirect CO2, without LULUCF |  |  | 6536914.6798 | 6472689.3519 | 6576351.6936 | 6686455.5372 | 6782638.7813 | 6862137.2922 | 7056258.3776 | 7108979.9653 | 7178986.288 | 7218632.9666 | 7419881.1123 | 7287316.9535 | 11.4795
Total CO2 equivalent emissions, including indirect CO2, with LULUCF |  |  | 5560219.9213 | 5483708.2834 | 5568966.4489 | 5695109.0123 | 5777417.2531 | 5881906.0644 | 6045083.7985 | 6123785.1518 | 6182651.6079 | 6250157.3504 | 6436193.3944 | 6307564.5815 | 13.4409
Note: Minimum level of aggregation is needed to protect confidential business and military information, where it would identify particular entity's/entities' confidential data.
Note: All footnotes for this table are given at the end of the table on sheet 6.

## Table10s2
TABLE 10 EMISSION TRENDS | [14 empty] | 2001
CO2 | [14 empty] | USA-CRT-2024-V0.5
(Sheet 2 of 6) | [14 empty] | United States of America
Back to Index
GREENHOUSE GAS SOURCE AND SINK CATEGORIES | Reference year/period for NDC (1) | Base year (2) | 1990 | 1991 | 1992 | 1993 | 1994 | 1995 | 1996 | 1997 | 1998 | 1999 | 2000 | 2001 | Change from 1990 to latest reported year
| (kt) | [13 empty] | %
1. Energy |  |  | 4910861.1282 | 4865308.1084 | 4964927.0562 | 5068759.0776 | 5143076.6052 | 5198614.9549 | 5372981.1827 | 5440480.0293 | 5506370.4059 | 5571520.9578 | 5796970.1135 | 5697854.4119 | 16.0256
1.A. Fuel combustion |  |  | 4864236.3946 | 4819685.5417 | 4919629.2838 | 5024374.9805 | 5098199.3699 | 5155450.9486 | 5331097.3309 | 5398465.6912 | 5466694.6882 | 5532182.0169 | 5757311.4601 | 5658352.1197 | 16.3256
1.A.1. Energy industries |  |  | 1960849.5827 | 1960206.7142 | 1975604.8652 | 2053093.4446 | 2079525.4734 | 2097432.5326 | 2172003.7998 | 2240735.2406 | 2331212.509 | 2341482.0745 | 2444823.6542 | 2402934.894 | 22.5456
1.A.2. Manufacturing industries and construction |  |  | 735211.006 | 723486.0916 | 743874.8987 | 743983.7113 | 741438.7626 | 756866.7777 | 774646.9857 | 768253.2956 | 750650.9735 | 711514.8721 | 738275.524 | 720553.8984 | -1.9936
1.A.3. Transport |  |  | 1419648.6727 | 1375572.5239 | 1437983.1286 | 1470936.8881 | 1520496.3973 | 1548469.6955 | 1594738.8306 | 1611565.6455 | 1646323.8625 | 1715217.4774 | 1761934.686 | 1732316.472 | 22.0243
1.A.4. Other sectors |  |  | 567218.0097 | 580722.8847 | 582352.0143 | 589407.2499 | 582079.2086 | 581253.5202 | 621364.0932 | 603182.2771 | 552057.0682 | 571955.0592 | 608539.7779 | 591803.9623 | 4.3345
1.A.5. Other |  |  | 181309.1234 | 179697.3272 | 179814.3769 | 166953.6865 | 174659.528 | 171428.4225 | 168343.6216 | 174729.2324 | 186450.2751 | 192012.5337 | 203737.818 | 210742.893 | 16.234
1.B. Fugitive emissions from fuels |  |  | 46624.7337 | 45622.5667 | 45297.7724 | 44384.0972 | 44877.2353 | 43164.0064 | 41883.8518 | 42014.3381 | 39675.7176 | 39338.9409 | 39658.6534 | 39502.2922 | -15.2761
1.B.1. Solid fuels |  |  | 4606.3063 | 4425.2111 | 4424.8924 | 3881.4751 | 4381.6177 | 4353.6907 | 4496.7045 | 4618.6402 | 4608.3471 | 4361.5962 | 4165.427 | 4272.6478 | -7.2435
1.B.2. Oil and natural gas and other emissions from energy production |  |  | 42018.4273 | 41197.3556 | 40872.88 | 40502.6221 | 40495.6176 | 38810.3156 | 37387.1473 | 37395.6979 | 35067.3705 | 34977.3447 | 35493.2264 | 35229.6444 | -16.1567
1.C. CO2 Transport and storage |  |  | IE,NA | IE,NA | IE,NA | IE,NA | IE,NA | IE,NA | IE,NA | IE,NA | IE,NA | IE,NA | IE,NA | IE,NA | –
2. Industrial processes and product use |  |  | 213682.4945 | 203671.0176 | 206919.5723 | 204282.5531 | 211926.7944 | 220135.2761 | 221130.8606 | 225648.8023 | 222228.8982 | 221219.4367 | 218575.9723 | 197788.1704 | -7.4383
2.A. Mineral industry |  |  | 54549.0763 | 52890.8384 | 53555.819 | 55435.2366 | 57742.4667 | 61200.4226 | 62769.9438 | 64105.883 | 65525.8428 | 66753.7867 | 64953.2824 | 64642.9004 | 18.5041
2.B. Chemical industry |  |  | 44133.5321 | 45267.1665 | 47147.2469 | 47537.4125 | 50532.1323 | 51275.7475 | 52240.289 | 53995.356 | 55534.1829 | 55375.3793 | 53491.8344 | 46131.0239 | 4.526
2.C. Metal industry |  |  | 114999.8723 | 105512.9906 | 106216.4756 | 101309.8642 | 103652.1463 | 107658.9831 | 106120.3916 | 107547.2096 | 101168.396 | 99089.6504 | 100130.1777 | 87013.5333 | -24.336
2.D. Non-energy products from fuels and solvent use | [14 empty] | – | bar: 1990 to 2001
2.E. Electronic industry
2.F. Product uses as substitutes for ODS
2.G. Other product manufacture and use | [14 empty] | – | bar: 1990 to 2001
2.H. Other |  |  | 0.0138 | 0.02211 | 0.03074 | 0.03972 | 0.04903 | 0.1229 | 0.23609 | 0.35386 | 0.47645 | 0.62036 | 0.67774 | 0.71275 | 5064.8551
3. Agriculture |  |  | 7106.2952 | 7322.2469 | 6884.1818 | 6437.9764 | 6819.7476 | 7049.0173 | 6946.0177 | 6980.1238 | 7725.949 | 7509.1797 | 7582.0624 | 7891.6501 | 11.0515
3.A. Enteric fermentation
3.B. Manure management
3.C. Rice cultivation
3.D. Agricultural soils
3.E. Prescribed burning of savannahs
3.F. Field burning of agricultural residues
3.G. Liming |  |  | 4689.5161 | 5009.2663 | 4436.0287 | 3801.4041 | 4136.7884 | 4392.0834 | 4358.8443 | 4289.0184 | 4779.4133 | 4492.9151 | 4368.4931 | 4477.7798 | -4.5151
3.H. Urea application |  |  | 2416.7791 | 2312.9806 | 2448.1531 | 2636.5723 | 2682.9593 | 2656.9339 | 2587.1734 | 2691.1054 | 2946.5357 | 3016.2646 | 3213.5692 | 3413.8702 | 41.257
3.I. Other carbon-containing fertilizers | [14 empty] | – | bar: 1990 to 2001
3.J. Other | [14 empty] | – | bar: 1990 to 2001
4. Land use, land-use change and forestry (4) |  |  | -1034678.4526 | -1045589.7577 | -1061130.2099 | -1045708.2479 | -1062652.4674 | -1033762.2689 | -1067815.6283 | -1038278.0045 | -1050463.8353 | -1026344.8865 | -1046769.1706 | -1036127.6066 | 0.14006
4.A. Forest land |  |  | -951237.1411 | -952613.1148 | -958497.2132 | -952333.0774 | -949588.7279 | -946495.9694 | -942384.719 | -942545.9634 | -933671.4777 | -926678.1544 | -925252.1256 | -927349.5307 | -2.5112
4.B. Cropland |  |  | 40360.8452 | 28080.1429 | 16468.8159 | 27155.4802 | 19182.8933 | 24471.153 | 2211.6358 | 5723.5894 | 8115.9396 | 8738.3971 | -593.0717 | 196.9387 | -99.5121
4.C. Grassland |  |  | 59621.4039 | 61945.468 | 57853.337 | 55855.5956 | 37117.0276 | 49382.3035 | 38203.2685 | 59639.2751 | 41291.8785 | 52972.269 | 20527.0612 | 37039.9122 | -37.8748
4.D. Wetlands |  |  | -5706.0823 | -5998.7195 | -6246.1855 | -6533.4815 | -6880.3986 | -6981.8578 | -7285.9909 | -7282.3633 | -7485.3384 | -7897.7912 | -7942.3065 | -7571.2969 | 32.6882
4.E. Settlements |  |  | -53961.3133 | -53214.6446 | -50003.0379 | -47355.9391 | -44073.5103 | -41920.0822 | -41217.1908 | -39625.2091 | -39674.1137 | -40619.745 | -40062.9595 | -40259.723 | -25.3915
4.F. Other land |  |  | NA,NE | NA,NE | NA,NE | NA,NE | NA,NE | NA,NE | NA,NE | NA,NE | NA,NE | NA,NE | NA,NE | NA,NE | –
4.G. Harvested wood products |  |  | -123756.1651 | -123788.8898 | -120705.9262 | -122496.8257 | -118409.7515 | -112217.816 | -117342.6318 | -114187.3333 | -119040.7237 | -112859.862 | -93445.7684 | -98183.9068 | -20.6634
4.H. Other | [14 empty] | –
5. Waste |  |  | IE,NA,NE,NO | IE,NA,NE,NO | IE,NA,NE,NO | IE,NA,NE,NO | IE,NA,NE,NO | IE,NA,NE,NO | IE,NA,NE,NO | IE,NA,NE,NO | IE,NA,NE,NO | IE,NA,NE,NO | IE,NA,NE,NO | IE,NA,NE,NO | –
5.A. Solid waste disposal
5.B. Biological treatment of solid waste
5.C. Incineration and open burning of waste |  |  | IE,NE,NO | IE,NE,NO | IE,NE,NO | IE,NE,NO | IE,NE,NO | IE,NE,NO | IE,NE,NO | IE,NE,NO | IE,NE,NO | IE,NE,NO | IE,NE,NO | IE,NE,NO | –
5.D. Wastewater treatment and discharge
5.E. Other | [14 empty] | – | bar: 1990 to 2001
6. Other (as specified in summary 1) | [14 empty] | – | bar: 1990 to 2001
Memo items: (5)
1.D.1. International bunkers |  |  | 103634.2013 | 117739.7947 | 108002.2824 | 97964.647 | 96811.9693 | 98609.4191 | 99861.2831 | 107063.3754 | 110594.3934 | 102833.7927 | 101894.6908 | 93889.9228 | -9.4026
1.D.1.a. Aviation |  |  | 38205.2278 | 46509.4451 | 46908.6637 | 47025.3454 | 48465.0309 | 50020.7759 | 51140.6499 | 54587.6389 | 54184.1423 | 57657.8977 | 62128.5684 | 56492.686 | 47.8664
1.D.1.b. Navigation |  |  | 65428.9735 | 71230.3496 | 61093.6187 | 50939.3015 | 48346.9385 | 48588.6432 | 48720.6332 | 52475.7365 | 56410.2511 | 45175.895 | 39766.1224 | 37397.2368 | -42.843
1.D.2. Multilateral operations | [14 empty] | – | bar: 1990 to 2001
1.D.3. CO2 emissions from biomass |  |  | 237946.3029 | 235376.4675 | 247885.5887 | 242098.1534 | 249279.2103 | 254034.1923 | 258433.7683 | 251516.4592 | 232763.203 | 235285.5398 | 242242.2795 | 218222.324 | -8.2893
1.D.4. CO2 captured | [14 empty] | –
5.F.1. Long-term storage of C in waste disposal sites | [14 empty] | –
Indirect N2O
Indirect CO2 (6) |  |  | IE,NA,NE | IE,NA,NE | IE,NA,NE | IE,NA,NE | IE,NA,NE | IE,NA,NE | IE,NA,NE | IE,NA,NE | IE,NA,NE | IE,NA,NE | IE,NA,NE | IE,NA,NE | –
Total CO2 emissions without LULUCF |  |  | 5131649.9179 | 5076301.3729 | 5178730.8103 | 5279479.6071 | 5361823.1472 | 5425799.2483 | 5601058.061 | 5673108.9554 | 5736325.2531 | 5800249.5742 | 6023128.1482 | 5903534.2323 | 15.0416
Total CO2 emissions with LULUCF |  |  | 4096971.4653 | 4030711.6151 | 4117600.6004 | 4233771.3591 | 4299170.6798 | 4392036.9794 | 4533242.4327 | 4634830.9509 | 4685861.4177 | 4773904.6878 | 4976358.9776 | 4867406.6257 | 18.805
Total CO2 equivalent emissions, including indirect CO2, without LULUCF |  |  | 5131649.9179 | 5076301.3729 | 5178730.8103 | 5279479.6071 | 5361823.1472 | 5425799.2483 | 5601058.061 | 5673108.9554 | 5736325.2531 | 5800249.5742 | 6023128.1482 | 5903534.2323 | 15.0416
Total CO2 equivalent emissions, including indirect CO2, with LULUCF |  |  | 4096971.4653 | 4030711.6151 | 4117600.6004 | 4233771.3591 | 4299170.6798 | 4392036.9794 | 4533242.4327 | 4634830.9509 | 4685861.4177 | 4773904.6878 | 4976358.9776 | 4867406.6257 | 18.805
Note: Minimum level of aggregation is needed to protect confidential business and military information, where it would identify particular entity's/entities' confidential data.
Note: All footnotes for this table are given at the end of the table on sheet 6.

## Table10s3
TABLE 10 EMISSION TRENDS | [14 empty] | 2001
CH4 | [14 empty] | USA-CRT-2024-V0.5
(Sheet 3 of 6) | [14 empty] | United States of America
Back to Index
GREENHOUSE GAS SOURCE AND SINK CATEGORIES | Reference year/period for NDC (1) | Base year (2) | 1990 | 1991 | 1992 | 1993 | 1994 | 1995 | 1996 | 1997 | 1998 | 1999 | 2000 | 2001 | Change from 1990 to latest reported year
| (kt) | [13 empty] | %
1. Energy |  |  | 14606.5237 | 14690.5961 | 14486.5569 | 13943.737 | 14053.2068 | 13760.7831 | 13773.4753 | 13776.6932 | 13554.737 | 13148.1646 | 13211.6936 | 13192.1797 | -9.683
1.A. Fuel combustion |  |  | 602.4266 | 602.9536 | 615.8862 | 589.8119 | 580.9157 | 579.8489 | 587.8888 | 548.5969 | 513.415 | 496.6822 | 505.2699 | 474.7037 | -21.2014
1.A.1. Energy industries |  |  | 20.2231 | 20.2008 | 20.3289 | 21.0561 | 21.4058 | 21.5605 | 22.0169 | 22.6465 | 24.3346 | 24.7389 | 26.6802 | 28.122 | 39.0586
1.A.2. Manufacturing industries and construction |  |  | 70.3969 | 68.6896 | 70.3859 | 71.117 | 73.831 | 75.5782 | 76.4282 | 77.5193 | 73.547 | 72.3273 | 73.3278 | 67.8899 | -3.5614
1.A.3. Transport |  |  | 256.8487 | 250.4105 | 252.0774 | 248.9417 | 248.8538 | 247.3592 | 243.536 | 236.5582 | 227.122 | 204.9799 | 196.2225 | 185.7423 | -27.6842
1.A.4. Other sectors |  |  | 252.7314 | 261.584 | 270.8762 | 246.5142 | 234.6056 | 233.3989 | 244.0568 | 209.9085 | 186.4761 | 193.0317 | 206.1123 | 189.3093 | -25.0947
1.A.5. Other |  |  | 2.2264 | 2.0687 | 2.2178 | 2.183 | 2.2196 | 1.9522 | 1.8509 | 1.9643 | 1.9353 | 1.6045 | 2.9271 | 3.6404 | 63.5058
1.B. Fugitive emissions from fuels |  |  | 14004.0971 | 14087.6425 | 13870.6707 | 13353.9251 | 13472.2912 | 13180.9342 | 13185.5865 | 13228.0964 | 13041.322 | 12651.4824 | 12706.4237 | 12717.4759 | -9.1875
1.B.1. Solid fuels |  |  | 4147.4575 | 4028.9749 | 3944.3433 | 3418.4354 | 3491.1182 | 3448.1652 | 3441.854 | 3377.063 | 3358.3278 | 3180.4735 | 3080.6322 | 3038.5815 | -26.7363
1.B.2. Oil and natural gas and other emissions from energy production |  |  | 9856.6396 | 10058.6675 | 9926.3274 | 9935.4897 | 9981.173 | 9732.769 | 9743.7324 | 9851.0334 | 9682.9942 | 9471.0089 | 9625.7915 | 9678.8944 | -1.8033
1.C. CO2 Transport and storage
2. Industrial processes and product use |  |  | 2.5066 | 1.999 | 2.157 | 2.0611 | 2.2325 | 2.1537 | 2.2093 | 2.1444 | 2.0833 | 2.0288 | 1.9422 | 1.6702 | -33.3692
2.A. Mineral industry | [14 empty] | – | bar: 1990 to 2001
2.B. Chemical industry |  |  | 0.97252 | 0.66858 | 0.75294 | 0.61084 | 0.7731 | 0.6795 | 0.7626 | 0.6983 | 0.6955 | 0.6375 | 0.6502 | 0.6133 | -36.937
2.C. Metal industry |  |  | 1.5341 | 1.3304 | 1.4041 | 1.4503 | 1.4594 | 1.4742 | 1.4467 | 1.4461 | 1.3878 | 1.3913 | 1.292 | 1.0569 | -31.1075
2.D. Non-energy products from fuels and solvent use | [14 empty] | – | bar: 1990 to 2001
2.E. Electronic industry
2.F. Product uses as substitutes for ODS
2.G. Other product manufacture and use | [14 empty] | – | bar: 1990 to 2001
2.H. Other |  |  | NA,NO | NA,NO | NA,NO | NA,NO | NA,NO | NA,NO | NA,NO | NA,NO | NA,NO | NA,NO | NA,NO | NA,NO | –
3. Agriculture |  |  | 8632.9443 | 8728.0092 | 8845.3096 | 9015.011 | 9207.4437 | 9446.7151 | 9397.4611 | 9268.4004 | 9420.2671 | 9378.1848 | 9436.9593 | 9330.4381 | 8.0794
3.A. Enteric fermentation |  |  | 6538.7045 | 6548.2067 | 6738.4928 | 6834.9253 | 6957.8088 | 7113.8607 | 7070.9764 | 6933.6236 | 6857.9778 | 6864.3319 | 6792.9229 | 6751.7664 | 3.2585
3.B. Manure management |  |  | 1398.1475 | 1463.0426 | 1407.6544 | 1475.8013 | 1581.6353 | 1632.2373 | 1600.5928 | 1676.0251 | 1812.4291 | 1814.7351 | 1823.3997 | 1880.1207 | 34.4723
3.C. Rice cultivation |  |  | 676.7211 | 698.1705 | 679.23 | 683.9092 | 648.212 | 683.1882 | 704.4307 | 637.7927 | 729.8154 | 678.5868 | 801.1186 | 679.1554 | 0.35972
3.D. Agricultural soils | [14 empty] | – | bar: 1990 to 2001
3.E. Prescribed burning of savannahs | [14 empty] | – | bar: 1990 to 2001
3.F. Field burning of agricultural residues |  |  | 19.3713 | 18.5895 | 19.9323 | 20.3753 | 19.7875 | 17.429 | 21.4611 | 20.959 | 20.0449 | 20.531 | 19.518 | 19.3955 | 0.12528
3.G. Liming
3.H. Urea application
3.I. Other carbon-containing fertilizers
3.J. Other | [14 empty] | – | bar: 1990 to 2001
4. Land use, land-use change and forestry (4) |  |  | 1897.9765 | 1864.8526 | 1802.291 | 1809.5101 | 1878.9583 | 1788.6268 | 1851.8263 | 1776.1048 | 1803.7152 | 1875.9041 | 1990.6267 | 1838.5035 | -3.1335
4.A. Forest land |  |  | 122.6009 | 91.5934 | 28.4436 | 38.9191 | 105.0981 | 20.7664 | 72.2204 | 12.6335 | 39.0032 | 105.7969 | 220.0201 | 80.1211 | -34.6489
4.B. Cropland |  |  | IE,NA,NE | IE,NA,NE | IE,NA,NE | IE,NA,NE | IE,NA,NE | IE,NA,NE | IE,NA,NE | IE,NA,NE | IE,NA,NE | IE,NA,NE | IE,NA,NE | IE,NA,NE | –
4.C. Grassland |  |  | 4.3111 | 3.6935 | 5.6098 | 4.919 | 10.3659 | 5.7355 | 18.419 | 3.332 | 6.6998 | 16.3449 | 17.4233 | 8.4385 | 95.7373
4.D. Wetlands |  |  | 1771.0645 | 1769.5657 | 1768.2376 | 1765.672 | 1763.4943 | 1762.1249 | 1761.1869 | 1760.1394 | 1758.0122 | 1753.7623 | 1753.1833 | 1749.944 | -1.1925
4.E. Settlements |  |  | NA,NE | NA,NE | NA,NE | NA,NE | NA,NE | NA,NE | NA,NE | NA,NE | NA,NE | NA,NE | NA,NE | NA,NE | –
4.F. Other land |  |  | NA,NE | NA,NE | NA,NE | NA,NE | NA,NE | NA,NE | NA,NE | NA,NE | NA,NE | NA,NE | NA,NE | NA,NE | –
4.G. Harvested wood products
4.H. Other | [14 empty] | –
5. Waste |  |  | 7888.6976 | 7995.3033 | 8001.0349 | 7926.7798 | 7930.0409 | 7739.8501 | 7603.2072 | 7235.6803 | 6861.3943 | 6607.7873 | 6481.6136 | 6300.1445 | -20.1371
5.A. Solid waste disposal |  |  | 7062.5044 | 7154.68 | 7143.2858 | 7063.6939 | 7053.353 | 6868.3196 | 6733.0596 | 6357.6399 | 5978.6306 | 5714.8237 | 5586.3131 | 5414.9628 | -23.328
5.B. Biological treatment of solid waste |  |  | 15.2805 | 17.4676 | 19.6647 | 25.1079 | 30.8513 | 34.9353 | 39.689 | 43.8984 | 47.8289 | 53.5821 | 59.86 | 60.2228 | 294.1162
5.C. Incineration and open burning of waste |  |  | IE,NE,NO | IE,NE,NO | IE,NE,NO | IE,NE,NO | IE,NE,NO | IE,NE,NO | IE,NE,NO | IE,NE,NO | IE,NE,NO | IE,NE,NO | IE,NE,NO | IE,NE,NO | –
5.D. Wastewater treatment and discharge |  |  | 810.9128 | 823.1556 | 838.0845 | 837.978 | 845.8366 | 836.5953 | 830.4586 | 834.142 | 834.9348 | 839.3814 | 835.4405 | 824.9589 | 1.7321
5.E. Other | [14 empty] | – | bar: 1990 to 2001
6. Other (as specified in summary 1) | [14 empty] | – | bar: 1990 to 2001
Total CH4 emissions without LULUCF |  |  | 31130.6723 | 31415.9076 | 31335.0584 | 30887.589 | 31192.9238 | 30949.502 | 30776.3528 | 30282.9184 | 29838.4817 | 29136.1655 | 29132.2087 | 28824.4325 | -7.4083
Total CH4 emissions with LULUCF |  |  | 33028.6488 | 33280.7602 | 33137.3494 | 32697.099 | 33071.8821 | 32738.1288 | 32628.1791 | 32059.0233 | 31642.1969 | 31012.0696 | 31122.8354 | 30662.936 | -7.1626
Memo items: (5)
1.D.1. International bunkers |  |  | 6.5276 | 7.1103 | 6.0953 | 5.0781 | 4.8228 | 4.8464 | 4.8622 | 5.2367 | 5.6263 | 4.5068 | 3.9632 | 3.7313 | -42.8385
1.D.1.a. Aviation |  |  | NA,NO | NA,NO | NA,NO | NA,NO | NA,NO | NA,NO | NA,NO | NA,NO | NA,NO | NA,NO | NA,NO | NA,NO | –
1.D.1.b. Navigation |  |  | 6.5276 | 7.1103 | 6.0953 | 5.0781 | 4.8228 | 4.8464 | 4.8622 | 5.2367 | 5.6263 | 4.5068 | 3.9632 | 3.7313 | -42.8385
1.D.2. Multilateral operations | [14 empty] | – | bar: 1990 to 2001
1.D.3. CO2 emissions from biomass
1.D.4. CO2 captured
5.F.1. Long-term storage of C in waste disposal sites
Indirect N2O
Indirect CO2 (6)
Note: Minimum level of aggregation is needed to protect confidential business and military information, where it would identify particular entity's/entities' confidential data.
Note: All footnotes for this table are given at the end of the table on sheet 6.

## Table10s4
TABLE 10 EMISSION TRENDS | [14 empty] | 2001
N2O | [14 empty] | USA-CRT-2024-V0.5
(Sheet 4 of 6) | [14 empty] | United States of America
Back to Index
GREENHOUSE GAS SOURCE AND SINK CATEGORIES | Reference year/period for NDC (1) | Base year (2) | 1990 | 1991 | 1992 | 1993 | 1994 | 1995 | 1996 | 1997 | 1998 | 1999 | 2000 | 2001 | Change from 1990 to latest reported year
| (kt) | [13 empty] | %
1. Energy |  |  | 230.8474 | 235.7522 | 245.9348 | 255.3995 | 264.4636 | 271.3227 | 278.6316 | 284.4773 | 288.546 | 281.3428 | 283.9444 | 275.1366 | 19.1855
1.A. Fuel combustion |  |  | 230.7831 | 235.6872 | 245.8703 | 255.3332 | 264.395 | 271.2518 | 278.557 | 284.3992 | 288.4671 | 281.266 | 283.8652 | 275.0557 | 19.1836
1.A.1. Energy industries |  |  | 69.2577 | 69.1365 | 69.6491 | 72.5953 | 74.0425 | 74.6894 | 76.645 | 78.4571 | 80.7894 | 80.9427 | 85.3861 | 84.7872 | 22.4228
1.A.2. Manufacturing industries and construction |  |  | 10.0289 | 9.7594 | 9.9982 | 10.0755 | 10.4321 | 10.6419 | 10.7628 | 10.8924 | 10.3536 | 10.1574 | 10.3165 | 9.6404 | -3.8733
1.A.3. Transport |  |  | 143.5331 | 149.0167 | 158.3943 | 165.3141 | 172.7735 | 178.8801 | 183.8996 | 188.4232 | 191.2484 | 184.0768 | 181.5654 | 174.1337 | 21.3195
1.A.4. Other sectors |  |  | 4.8254 | 4.9525 | 5.0204 | 4.6482 | 4.4772 | 4.4269 | 4.6748 | 4.174 | 3.721 | 3.8728 | 4.151 | 3.9332 | -18.4899
1.A.5. Other |  |  | 3.138 | 2.822 | 2.8084 | 2.7 | 2.6697 | 2.6135 | 2.5748 | 2.4525 | 2.3546 | 2.2164 | 2.4462 | 2.5612 | -18.3817
1.B. Fugitive emissions from fuels |  |  | 0.064293 | 0.064931 | 0.064424 | 0.066273 | 0.068609 | 0.070939 | 0.074541 | 0.078133 | 0.078881 | 0.076795 | 0.079176 | 0.080974 | 25.9466
1.B.1. Solid fuels |  |  | NA,NO | NA,NO | NA,NO | NA,NO | NA,NO | NA,NO | NA,NO | NA,NO | NA,NO | NA,NO | NA,NO | NA,NO | –
1.B.2. Oil and natural gas and other emissions from energy production |  |  | 0.064293 | 0.064931 | 0.064424 | 0.066273 | 0.068609 | 0.070939 | 0.074541 | 0.078133 | 0.078881 | 0.076795 | 0.079176 | 0.080974 | 25.9466
1.C. CO2 Transport and storage
2. Industrial processes and product use |  |  | 111.6878 | 109.8346 | 104.1069 | 109.8437 | 111.4737 | 123.5588 | 124.8509 | 102.7191 | 87.5867 | 84.4112 | 85.276 | 73.4709 | -34.2176
2.A. Mineral industry | [14 empty] | – | bar: 1990 to 2001
2.B. Chemical industry |  |  | 97.3454 | 95.8868 | 90.9484 | 94.8754 | 96.4884 | 108.5321 | 109.808 | 86.6782 | 71.575 | 68.3562 | 69.1644 | 57.4627 | -40.9703
2.C. Metal industry | [14 empty] | – | bar: 1990 to 2001
2.D. Non-energy products from fuels and solvent use | [14 empty] | – | bar: 1990 to 2001
2.E. Electronic industry |  |  | 0.13587 | 0.13588 | 0.13589 | 0.16987 | 0.18686 | 0.22824 | 0.2444 | 0.3006 | 0.27136 | 0.31464 | 0.37126 | 0.26779 | 97.0955
2.F. Product uses as substitutes for ODS
2.G. Other product manufacture and use |  |  | 14.2065 | 13.8119 | 13.0226 | 14.7985 | 14.7985 | 14.7985 | 14.7985 | 15.7403 | 15.7403 | 15.7403 | 15.7403 | 15.7403 | 10.7966
2.H. Other |  |  | NA,NO | NA,NO | NA,NO | NA,NO | NA,NO | NA,NO | NA,NO | NA,NO | NA,NO | NA,NO | NA,NO | NA,NO | –
3. Agriculture |  |  | 1140.8157 | 1099.886 | 1089.3941 | 1152.9685 | 1142.8603 | 1139.6592 | 1174.9778 | 1130.6391 | 1154.1314 | 1144.602 | 1110.3711 | 1172.3795 | 2.7668
3.A. Enteric fermentation
3.B. Manure management |  |  | 50.4231 | 51.0896 | 51.1202 | 50.4424 | 52.8276 | 54.1466 | 53.9599 | 54.4701 | 55.1113 | 56.8989 | 58.3375 | 57.9622 | 14.9518
3.C. Rice cultivation
3.D. Agricultural soils |  |  | 1089.7314 | 1048.163 | 1037.595 | 1101.8263 | 1089.3617 | 1084.9263 | 1120.2857 | 1075.4624 | 1098.3398 | 1086.9956 | 1051.3653 | 1113.741 | 2.2033
3.E. Prescribed burning of savannahs | [14 empty] | – | bar: 1990 to 2001
3.F. Field burning of agricultural residues |  |  | 0.66123 | 0.63335 | 0.67889 | 0.69982 | 0.67099 | 0.58633 | 0.73222 | 0.70662 | 0.68027 | 0.70758 | 0.66831 | 0.6763 | 2.2786
3.G. Liming
3.H. Urea application
3.I. Other carbon-containing fertilizers
3.J. Other | [14 empty] | – | bar: 1990 to 2001
4. Land use, land-use change and forestry (4) |  |  | 18.2655 | 16.5767 | 12.3804 | 13.9451 | 18.1891 | 13.0169 | 18.0751 | 12.65 | 13.6797 | 20.1659 | 27.7129 | 18.4798 | 1.1731
4.A. Forest land |  |  | 9.6204 | 7.9315 | 2.5276 | 3.5819 | 7.4583 | 2.6072 | 6.2326 | 2.4017 | 4.4272 | 9.8714 | 15.5797 | 7.3781 | -23.3074
4.B. Cropland |  |  | IE,NA,NE | IE,NA,NE | IE,NA,NE | IE,NA,NE | IE,NA,NE | IE,NA,NE | IE,NA,NE | IE,NA,NE | IE,NA,NE | IE,NA,NE | IE,NA,NE | IE,NA,NE | –
4.C. Grassland |  |  | 0.39362 | 0.33723 | 0.5122 | 0.44912 | 0.94645 | 0.52368 | 1.6817 | 0.30422 | 0.61172 | 1.4924 | 1.5908 | 0.77047 | 95.7373
4.D. Wetlands |  |  | 0.44169 | 0.44688 | 0.51048 | 0.49922 | 0.48703 | 0.51074 | 0.51613 | 0.5688 | 0.58601 | 0.62485 | 0.61313 | 0.60999 | 38.1033
4.E. Settlements |  |  | 7.8098 | 7.8611 | 8.8301 | 9.4148 | 9.2973 | 9.3753 | 9.6447 | 9.3753 | 8.0548 | 8.1772 | 9.9292 | 9.7212 | 24.4742
4.F. Other land |  |  | NA,NE | NA,NE | NA,NE | NA,NE | NA,NE | NA,NE | NA,NE | NA,NE | NA,NE | NA,NE | NA,NE | NA,NE | –
4.G. Harvested wood products
4.H. Other | [14 empty] | –
5. Waste |  |  | 56.8431 | 58.2146 | 59.7868 | 60.8876 | 62.9952 | 63.5551 | 65.0078 | 65.5919 | 67.3705 | 69.8105 | 71.1399 | 70.4307 | 23.9037
5.A. Solid waste disposal
5.B. Biological treatment of solid waste |  |  | 1.1431 | 1.3064 | 1.4697 | 1.8779 | 2.3079 | 2.6127 | 2.9693 | 3.285 | 3.5798 | 4.0098 | 4.4806 | 4.5078 | 294.3602
5.C. Incineration and open burning of waste |  |  | IE,NE,NO | IE,NE,NO | IE,NE,NO | IE,NE,NO | IE,NE,NO | IE,NE,NO | IE,NE,NO | IE,NE,NO | IE,NE,NO | IE,NE,NO | IE,NE,NO | IE,NE,NO | –
5.D. Wastewater treatment and discharge |  |  | 55.7 | 56.9083 | 58.3172 | 59.0097 | 60.6873 | 60.9424 | 62.0385 | 62.3069 | 63.7907 | 65.8008 | 66.6593 | 65.9229 | 18.3534
5.E. Other | [14 empty] | – | bar: 1990 to 2001
6. Other (as specified in summary 1) | [14 empty] | – | bar: 1990 to 2001
Total direct N2O emissions without LULUCF |  |  | 1540.194 | 1503.6873 | 1499.2227 | 1579.0993 | 1581.7928 | 1598.0958 | 1643.468 | 1583.4274 | 1597.6345 | 1580.1665 | 1550.7314 | 1591.4177 | 3.3258
Total direct N2O emissions with LULUCF |  |  | 1558.4594 | 1520.264 | 1511.6031 | 1593.0444 | 1599.9819 | 1611.1128 | 1661.5431 | 1596.0774 | 1611.3143 | 1600.3324 | 1578.4442 | 1609.8975 | 3.3006
Memo items: (5)
1.D.1. International bunkers |  |  | 2.8627 | 3.2597 | 3.0145 | 2.7607 | 2.7424 | 2.7987 | 2.8355 | 3.0107 | 3.0972 | 2.9199 | 2.9666 | 2.7292 | -4.6619
1.D.1.a. Aviation |  |  | 1.2048 | 1.4539 | 1.4665 | 1.471 | 1.5176 | 1.5678 | 1.6006 | 1.6807 | 1.6683 | 1.7753 | 1.9601 | 1.7816 | 47.8668
1.D.1.b. Navigation |  |  | 1.6578 | 1.8058 | 1.548 | 1.2897 | 1.2248 | 1.2308 | 1.2349 | 1.3299 | 1.4289 | 1.1446 | 1.0065 | 0.94763 | -42.8385
1.D.2. Multilateral operations | [14 empty] | – | bar: 1990 to 2001
1.D.3. CO2 emissions from biomass
1.D.4. CO2 captured
5.F.1. Long-term storage of C in waste disposal sites
Indirect N2O |  |  | IE,NA,NE | IE,NA,NE | IE,NA,NE | IE,NA,NE | IE,NA,NE | IE,NA,NE | IE,NA,NE | IE,NA,NE | IE,NA,NE | IE,NA,NE | IE,NA,NE | IE,NA,NE | –
Indirect CO2 (6)
Note: Minimum level of aggregation is needed to protect confidential business and military information, where it would identify particular entity's/entities' confidential data.
Note: All footnotes for this table are given at the end of the table on sheet 6.

## Table10s5
TABLE 10 EMISSION TRENDS | [14 empty] | 2001
HFCs, PFCs, SF6, and NF3 | [14 empty] | USA-CRT-2024-V0.5
(Sheet 5 of 6) | [14 empty] | United States of America
Back to Index
GREENHOUSE GAS SOURCE AND SINK CATEGORIES | Reference year/period for NDC (1) | Base year (2) | 1990 | 1991 | 1992 | 1993 | 1994 | 1995 | 1996 | 1997 | 1998 | 1999 | 2000 | 2001 | Change from 1990 to latest reported year
| (kt) | [13 empty] | %
Emissions of HFCs and PFCs - CO2 equivalents (kt) (3) |  |  | 87216.804 | 81018.1252 | 85183.4379 | 86046.3263 | 91599.788 | 110541.2461 | 122913.5492 | 135009.9805 | 153413.2766 | 153758.3319 | 142669.3259 | 129933.1016 | 48.9771
Emissions of HFCs - CO2 equivalents (kt) (3) |  |  | 47478.6798 | 43616.3806 | 48653.1046 | 49212.3808 | 55675.7915 | 72468.9469 | 81192.3821 | 92912.1137 | 110639.2121 | 109701.8618 | 109332.6918 | 106656.3001 | 124.6404
HFC-23 |  |  | 3.6719 | 3.3583 | 3.672 | 3.397 | 3.2681 | 3.3976 | 3.247 | 3.2692 | 4.0891 | 3.3275 | 2.7056 | 1.9345 | -47.3159
HFC-32 |  |  | 0.022145 | 0.022145 | 0.022145 | 0.022305 | 0.022386 | 0.022613 | 0.023145 | 0.19314 | 0.20766 | 0.22623 | 0.25505 | 0.29224 | 1219.6707
HFC-41 |  |  | 0.0013995 | 0.0013995 | 0.0013995 | 0.0017494 | 0.0019243 | 0.0024182 | 0.0026853 | 0.0028378 | 0.0034797 | 0.003531 | 0.0029765 | 0.00211 | 50.7678
HFC-43-10mee |  |  | 0.00055746 | 0.00056173 | 0.0005662 | 0.00057089 | 0.0005758 | 0.00058095 | 0.0005825 | 0.00059268 | 0.00058443 | 0.00059182 | 0.00060207 | 0.00057984 | 4.0139
HFC-125 |  |  | 0.043294 | 0.044069 | 0.048695 | 0.099719 | 0.17615 | 0.29945 | 0.45816 | 0.66899 | 0.83365 | 1.0593 | 1.2399 | 1.5121 | 3392.6629
HFC-134 |  |  | IE,NA,NE,NO | IE,NA,NE,NO | IE,NA,NE,NO | IE,NA,NE,NO | IE,NA,NE,NO | IE,NA,NE,NO | IE,NA,NE,NO | IE,NA,NE,NO | IE,NA,NE,NO | IE,NA,NE,NO | IE,NA,NE,NO | IE,NA,NE,NO | –
HFC-134a |  |  | 0.0374 | 0.038672 | 0.88921 | 3.6828 | 9.4431 | 20.2849 | 27.4422 | 34.6216 | 39.1365 | 43.9534 | 48.3304 | 52.1055 | 139220.2472
HFC-143 |  |  | NA,NE,NO | NA,NE,NO | NA,NE,NO | NA,NE,NO | NA,NE,NO | NA,NE,NO | NA,NE,NO | NA,NE,NO | NA,NE,NO | NA,NE,NO | NA,NE,NO | NA,NE,NO | –
HFC-143a |  |  | 0.030195 | 0.030488 | 0.031034 | 0.049892 | 0.081723 | 0.15435 | 0.25563 | 0.46107 | 0.62413 | 0.85014 | 1.0198 | 1.2299 | 3973.2822
HFC-152 |  |  | NA,NE,NO | NA,NE,NO | NA,NE,NO | NA,NE,NO | NA,NE,NO | NA,NE,NO | NA,NE,NO | NA,NE,NO | NA,NE,NO | NA,NE,NO | NA,NE,NO | NA,NE,NO | –
HFC-152a |  |  | 0.00073691 | 0.0014612 | 0.0019458 | 0.0030768 | 0.0047062 | 0.0061771 | 0.0080384 | 0.009865 | 0.01178 | 0.012564 | 0.013055 | 0.013599 | 1745.4285
HFC-161 |  |  | IE,NA,NE,NO | IE,NA,NE,NO | IE,NA,NE,NO | IE,NA,NE,NO | IE,NA,NE,NO | IE,NA,NE,NO | IE,NA,NE,NO | IE,NA,NE,NO | IE,NA,NE,NO | IE,NA,NE,NO | IE,NA,NE,NO | IE,NA,NE,NO | –
HFC-227ea |  |  | 0.45549 | 0.45934 | 0.4632 | 0.46705 | 0.4802 | 0.546 | 0.60416 | 0.67236 | 0.75082 | 0.84301 | 0.88192 | 0.89063 | 95.5321
HFC-236cb |  |  | NA,NE,NO | NA,NE,NO | NA,NE,NO | NA,NE,NO | NA,NE,NO | NA,NE,NO | NA,NE,NO | NA,NE,NO | NA,NE,NO | NA,NE,NO | NA,NE,NO | NA,NE,NO | –
HFC-236ea |  |  | IE,NA,NE,NO | IE,NA,NE,NO | IE,NA,NE,NO | IE,NA,NE,NO | IE,NA,NE,NO | IE,NA,NE,NO | IE,NA,NE,NO | IE,NA,NE,NO | IE,NA,NE,NO | IE,NA,NE,NO | IE,NA,NE,NO | IE,NA,NE,NO | –
HFC-236fa |  |  | 0.0082285 | 0.0092613 | 0.01032 | 0.01867 | 0.034411 | 0.050007 | 0.061682 | 0.074655 | 0.088165 | 0.10249 | 0.11615 | 0.12048 | 1364.1518
HFC-245ca |  |  | NA,NE,NO | NA,NE,NO | NA,NE,NO | NA,NE,NO | NA,NE,NO | NA,NE,NO | NA,NE,NO | NA,NE,NO | NA,NE,NO | NA,NE,NO | NA,NE,NO | NA,NE,NO | –
HFC-245fa |  |  | 0.0052566 | 0.005286 | 0.0067137 | 0.012687 | 0.019747 | 0.027725 | 0.036342 | 0.043802 | 0.047236 | 0.055244 | 0.060441 | 0.082376 | 1467.0923
HFC-365mfc |  |  | 3.4288e-05 | 3.8918e-05 | 4.3547e-05 | 4.8176e-05 | 5.2805e-05 | 5.7434e-05 | 5.2129e-05 | 0.00078515 | 0.00083623 | 0.00090181 | 0.00094844 | 0.00097013 | 2729.3067
Unspecified mix of HFCs (7) - CO2 equivalents (kt) (3) |  |  | 2.8256 | 3.1838 | 3.5419 | 3.9 | 4.2582 | 4.6163 | 5.4912 | 6.3662 | 7.2411 | 8.116 | 8.9909 | 6.9788 | 146.9845
Emissions of PFCs - CO2 equivalents (kt) |  |  | 39485.6935 | 36870.708 | 35994.9026 | 36288.4852 | 35336.0679 | 36337.2239 | 38544.8101 | 38210.9382 | 38153.4298 | 39199.9172 | 28596.7567 | 18520.2323 | -53.0963
CF4 |  |  | 2.9021 | 2.5494 | 2.4066 | 2.3938 | 2.2087 | 2.2468 | 2.4384 | 2.3458 | 2.2203 | 2.2912 | 2.3853 | 1.3599 | -53.1404
C2F6 |  |  | 0.57126 | 0.53432 | 0.52707 | 0.55856 | 0.56963 | 0.62331 | 0.67169 | 0.66087 | 0.69453 | 0.71039 | 0.62287 | 0.43498 | -23.8562
C3F8 |  |  | 0.19965 | 0.21206 | 0.22447 | 0.23698 | 0.24945 | 0.262 | 0.29061 | 0.31919 | 0.34791 | 0.37646 | 0.37896 | 0.28665 | 43.5723
C4F10 |  |  | 0.017209 | 0.018456 | 0.019702 | 0.020948 | 0.022195 | 0.023441 | 0.027971 | 0.032501 | 0.037031 | 0.041562 | 0.046092 | 0.034608 | 101.0982
c-C4F8 |  |  | 1.1744 | 1.1744 | 1.1744 | 1.1632 | 1.1632 | 1.1632 | 1.1632 | 1.1633 | 1.1633 | 1.1633 | 0.070745 | 0.070679 | -93.9815
C5F12 |  |  | 0.0080843 | 0.0086717 | 0.0092591 | 0.0098465 | 0.010434 | 0.011021 | 0.013154 | 0.015287 | 0.017421 | 0.019554 | 0.021687 | 0.016277 | 101.3469
C6F14 |  |  | 0.048388 | 0.051179 | 0.053969 | 0.054656 | 0.057446 | 0.060237 | 0.07002 | 0.079802 | 0.089585 | 0.099368 | 0.10915 | 0.083998 | 73.5932
C10F18 |  |  | 3.7515e-05 | 3.0031e-05 | 3.0031e-05 | 3.0031e-05 | 3.0031e-05 | 3.0031e-05 | 3.0031e-05 | 3.0031e-05 | 3.0031e-05 | 3.0031e-05 | 3.0031e-05 | 3.0031e-05 | -19.9502
c-C3F6 |  |  | NA,NE,NO | NA,NE,NO | NA,NE,NO | NA,NE,NO | NA,NE,NO | NA,NE,NO | NA,NE,NO | NA,NE,NO | NA,NE,NO | NA,NE,NO | NA,NE,NO | NA,NE,NO | –
Unspecified mix of PFCs (7) - CO2 equivalents (kt) (3) |  |  | 312.7813 | 297.5145 | 299.7839 | 302.0535 | 304.3229 | 306.5926 | 314.8528 | 323.1128 | 331.3732 | 339.6333 | 347.8929 | 327.9949 | 4.864
Unspecified mix of HFCs and PFCs - CO2 equivalents (kt) (3) |  |  | 252.4307 | 531.0365 | 535.4308 | 545.4604 | 587.9287 | 1735.0753 | 3176.357 | 3886.9286 | 4620.6346 | 4856.5528 | 4739.8774 | 4756.5692 | 1784.3069
Emissions of SF6 - CO2 equivalents (kt) (3) |  |  | 37901.4883 | 36893.7541 | 37389.9904 | 37214.5343 | 36213.959 | 35256.2027 | 34503.1797 | 32729.7364 | 29729.8692 | 29332.5001 | 26540.1043 | 24235.3917 | -36.0569
SF6 |  |  | 1.6128 | 1.5699 | 1.5911 | 1.5836 | 1.541 | 1.5003 | 1.4682 | 1.3928 | 1.2651 | 1.2482 | 1.1294 | 1.0313 | -36.0569
Emissions of NF3 - CO2 equivalents (kt) (3) |  |  | 336.2447 | 353.5474 | 371.8114 | 401.2608 | 424.9272 | 459.1448 | 526.6951 | 601.3088 | 667.2523 | 735.795 | 897.8791 | 804.4172 | 139.2356
NF3 |  |  | 0.020885 | 0.021959 | 0.023094 | 0.024923 | 0.026393 | 0.028518 | 0.032714 | 0.037348 | 0.041444 | 0.045702 | 0.055769 | 0.049964 | 139.2356
Note: Minimum level of aggregation is needed to protect confidential business and military information, where it would identify particular entity's/entities' confidential data.
Note: All footnotes for this table are given at the end of the table on sheet 6.

## Table10s6
TABLE 10 EMISSION TRENDS | [14 empty] | 2001
SUMMARY | [14 empty] | USA-CRT-2024-V0.5
(Sheet 6 of 6) | [14 empty] | United States of America
Back to Index
GREENHOUSE GAS EMISSIONS AND REMOVALS | Reference year/period for NDC (1) | Base year (2) | 1990 | 1991 | 1992 | 1993 | 1994 | 1995 | 1996 | 1997 | 1998 | 1999 | 2000 | 2001 | Change from 1990 to latest reported year
| CO2 equivalents (kt) (3) | [13 empty] | (%)
CO2 emissions without net CO2 from LULUCF |  |  | 5131649.9179 | 5076301.3729 | 5178730.8103 | 5279479.6071 | 5361823.1472 | 5425799.2483 | 5601058.061 | 5673108.9554 | 5736325.2531 | 5800249.5742 | 6023128.1482 | 5903534.2323 | 15.0416
CO2 emissions with net CO2 from LULUCF |  |  | 4096971.4653 | 4030711.6151 | 4117600.6004 | 4233771.3591 | 4299170.6798 | 4392036.9794 | 4533242.4327 | 4634830.9509 | 4685861.4177 | 4773904.6878 | 4976358.9776 | 4867406.6257 | 18.805
CH4 emissions without CH4 from LULUCF |  |  | 871658.8245 | 879645.4125 | 877381.6358 | 864852.4911 | 873401.8674 | 866586.0559 | 861737.8795 | 847921.7162 | 835477.4872 | 815812.6338 | 815701.8447 | 807084.1087 | -7.4083
CH4 emissions with CH4 from LULUCF |  |  | 924802.1668 | 931861.2843 | 927845.7827 | 915518.7732 | 926012.699 | 916667.6064 | 913589.0154 | 897652.652 | 885981.5135 | 868337.9488 | 871439.3918 | 858562.2078 | -7.1626
N2O emissions without N2O from LULUCF |  |  | 408151.4004 | 398477.1398 | 397294.0077 | 418461.3176 | 419175.0925 | 423495.3943 | 435519.0131 | 419608.2679 | 423373.1497 | 418744.1316 | 410943.8101 | 421725.702 | 3.3258
N2O emissions with N2O from LULUCF |  |  | 412991.7523 | 402869.9572 | 400574.826 | 422156.7585 | 423995.2002 | 426944.8851 | 440308.9263 | 422960.5231 | 426998.2786 | 424088.087 | 418287.7157 | 426622.8376 | 3.3006
HFCs |  |  | 47478.6798 | 43616.3806 | 48653.1046 | 49212.3808 | 55675.7915 | 72468.9469 | 81192.3821 | 92912.1137 | 110639.2121 | 109701.8618 | 109332.6918 | 106656.3001 | 124.6404
PFCs |  |  | 39485.6935 | 36870.708 | 35994.9026 | 36288.4852 | 35336.0679 | 36337.2239 | 38544.8101 | 38210.9382 | 38153.4298 | 39199.9172 | 28596.7567 | 18520.2323 | -53.0963
Unspecified mix of HFCs and PFCs |  |  | 252.4307 | 531.0365 | 535.4308 | 545.4604 | 587.9287 | 1735.0753 | 3176.357 | 3886.9286 | 4620.6346 | 4856.5528 | 4739.8774 | 4756.5692 | 1784.3069
SF6 |  |  | 37901.4883 | 36893.7541 | 37389.9904 | 37214.5343 | 36213.959 | 35256.2027 | 34503.1797 | 32729.7364 | 29729.8692 | 29332.5001 | 26540.1043 | 24235.3917 | -36.0569
NF3 |  |  | 336.2447 | 353.5474 | 371.8114 | 401.2608 | 424.9272 | 459.1448 | 526.6951 | 601.3088 | 667.2523 | 735.795 | 897.8791 | 804.4172 | 139.2356
Total (without LULUCF) |  |  | 6536914.6798 | 6472689.3519 | 6576351.6936 | 6686455.5372 | 6782638.7813 | 6862137.2922 | 7056258.3776 | 7108979.9653 | 7178986.288 | 7218632.9666 | 7419881.1123 | 7287316.9535 | 11.4795
Total (with LULUCF) |  |  | 5560219.9213 | 5483708.2834 | 5568966.4489 | 5695109.0123 | 5777417.2531 | 5881906.0644 | 6045083.7985 | 6123785.1518 | 6182651.6079 | 6250157.3504 | 6436193.3944 | 6307564.5815 | 13.4409
Total (without LULUCF, with indirect) |  |  | 6536914.6798 | 6472689.3519 | 6576351.6936 | 6686455.5372 | 6782638.7813 | 6862137.2922 | 7056258.3776 | 7108979.9653 | 7178986.288 | 7218632.9666 | 7419881.1123 | 7287316.9535 | 11.4795
Total (with LULUCF, with indirect) |  |  | 5560219.9213 | 5483708.2834 | 5568966.4489 | 5695109.0123 | 5777417.2531 | 5881906.0644 | 6045083.7985 | 6123785.1518 | 6182651.6079 | 6250157.3504 | 6436193.3944 | 6307564.5815 | 13.4409
GREENHOUSE GAS SOURCE AND SINK CATEGORIES | Reference year/period for NDC (1) | Base year (2) | 1990 | 1991 | 1992 | 1993 | 1994 | 1995 | 1996 | 1997 | 1998 | 1999 | 2000 | 2001 | Change from 1990 to latest reported year
| CO2 equivalents (kt) (3) | [13 empty] | (%)
1. Energy |  |  | 5381018.352 | 5339119.1204 | 5435723.3627 | 5526864.5715 | 5606649.2488 | 5655817.403 | 5832475.8613 | 5901613.9348 | 5962367.7189 | 6014225.4063 | 6242142.7906 | 6140146.6535 | 14.1075
2. Industrial processes and product use |  |  | 368804.4828 | 351098.576 | 357513.5418 | 357110.9768 | 369768.5056 | 399195.2498 | 412221.6214 | 421270.439 | 429308.1099 | 427471.8305 | 411335.7964 | 372277.6244 | 0.94173
3. Agriculture |  |  | 551144.8894 | 543176.284 | 543242.2989 | 564394.9352 | 567486.1596 | 573566.7236 | 581444.0352 | 566114.7012 | 577338.2439 | 573417.8971 | 566065.2745 | 579824.4874 | 5.2036
4. Land use, land-use change and forestry (4) |  |  | -976694.7585 | -988981.0685 | -1007385.2447 | -991346.5249 | -1005221.5282 | -980231.2278 | -1011174.5791 | -985194.8135 | -996334.6801 | -968475.6162 | -983687.7179 | -979752.372 | 0.31306
5. Waste |  |  | 235946.9555 | 239295.3716 | 239872.4902 | 238085.0538 | 238734.8673 | 233557.9158 | 230116.8597 | 219980.8902 | 209972.2153 | 203517.8328 | 200337.2507 | 195068.1881 | -17.3254
6. Other | [14 empty] | – | bar: 1990 to 2001
Total (with LULUCF) (8) |  |  | 5560219.9213 | 5483708.2834 | 5568966.4489 | 5695109.0123 | 5777417.2531 | 5881906.0644 | 6045083.7985 | 6123785.1518 | 6182651.6079 | 6250157.3504 | 6436193.3944 | 6307564.5815 | 13.4409
(1) In accordance with decision 18/CMA.1, annex, para. 57, Parties shall report a consistent annual time series starting from 1990; those developing country Parties that need flexibility in the light of their capacities with respect to this provision have the flexibility to instead report data covering, at a minimum, the reference year/period for its NDC under Article 4 of the Paris Agreement and, in addition, a consistent annual time series from at least 2020 onwards.
(2) The column "Base year" should be filled in only by those Parties with economies in transition that use a base year different from 1990 in accordance with the relevant decisions of the COP. For these Parties, this different base year is used to calculate the percentage change in the final column of this table.
(3) As per decision 18/CMA.1, annex, para. 37, Parties shall use the 100-year time-horizon GWP values from the IPCC Fifth Assessment Report, or 100-year time-horizon GWP values from a subsequent IPCC assessment report as agreed upon by the CMA, to report aggregate emissions and removals of GHGs, expressed in CO2 eq. Parties may also use other metrics (e.g. global temperature potential) to report supplemental information on aggregate emissions and removals of GHGs, expressed in CO2 eq. In such cases, Parties shall provide in the NID information on the values of the metrics used and the IPCC assessment report they were sourced from.
(4) Fill in net emissions/removals as reported in table Summary 1. For the purposes of reporting, the signs for removals are always negative (–) and for emissions positive (+).
(5) Parties are asked to report emissions from international aviation and international navigation and multilateral operations, as well as CO2 emissions from biomass and CO2 captured, under memo items. These emissions should not be included in the national total emissions from the energy sector. The Amounts of biomass used as fuel are included in the national energy consumption but the corresponding CO2 emissions are not included in the national total as it is assumed that the biomass is produced in a sustainable manner. If the biomass is harvested at an unsustainable rate, net CO2 emissions are accounted for as a loss of biomass stocks in the LULUCF sector.
(6) In accordance with the MPGs (chapter II), for Parties that decide to report indirect CO2 emissions, the national totals shall be provided with and without indirect CO2.
(7) In accordance with the MPGs (chapter II), HFC and PFC emissions should be reported for each relevant chemical. However, if it is not possible to report values for each chemical (i.e. mixtures, confidential data, lack of disaggregation), this row could be used for reporting aggregate figures for HFCs and PFCs. Note that the unit used for this row is kt CO2 eq. and that appropriate notation keys should be entered in the cells for the individual chemicals.
(8) Includes net CO2, CH4 and N2O from LULUCF.
Note: Minimum level of aggregation is needed to protect confidential business and military information, where it would identify particular entity's/entities' confidential data.
Documentation box: | bar: 1990
Parties should provide a detailed description of emission trends in chapter 2 ("Trends in greenhouse gas emissions") and, as appropriate, in the corresponding chapters 3 to 8 of the NID. Use this documentation box to provide references to | bar: 1990
relevant sections of the NID, if any additional information and further details are needed to explain the contents of this table. | bar: 1990

## Flex_Summary
2001
SUMMARY TABLE ON THE USE OF FLEXIBILITY PROVISIONS | [7 empty] | USA-CRT-2024-V0.5
United States of America
Back to Index
MPG flexibility provision | Year | Sector | Category | Gas | Description of the application of flexibility | Clarification of capacity constraint | Timeframe for improvement | Progress made in addressing areas of improvement
Note: This table is used on a voluntary basis.